## Sheet2
Variable | Description in Report | Units | ACTUAL in supplied database | NOTES
x | Heli/Rx Easting GDA94 Z55S | m | EXPORT x,NORMAL,12,3
y | Heli/Rx Northing GDA94 Z55S | m | EXPORT y,NORMAL,12,3
lon | Heli/Rx Longitude WGS84 | degrees | EXPORT lon,GGRAPH,14,3
lat | Heli/Rx Latitude WGS84 | degrees | EXPORT lat,GGRAPH,14,3
fid | fiducial | - | EXPORT fid,NORMAL,10,3
date | Flight date | ddmmyy | EXPORT date,NORMAL,10,0
heli_alt | Height of helicopter above surface from laser and radar altimeter | m | EXPORT heli_alt,NORMAL,10,1
gpsz_heli | Height of heli tail above geoid | m | EXPORT gpsz_heli,NORMAL,12,4
gpsz_tx | Tx/Rx height above geoid | m | EXPORT gps_tx,NORMAL,10,4
dem | Digital elevation model (above geoid) | m | EXPORT dem,NORMAL,12,3
mag_raw | Total magnetic field - spike rejected | nT | EXPORT mag_raw,NORMAL,10,2
mag_lag | Total magnetic field - lagged | nt | EXPORT mag_lag,NORMAL,10,2
diurnal_cor | Diurnal correction - IGRF and base removed | nT | EXPORT diurnal_cor,NORMAL,10,2
mag_lag_diu | Total magnetic intensity - corrected for lag,diurnal and heading | nT | EXPORT mag_lag_diu,NORMAL,10,3
mag_filt | Total magnetic intensity -filtered | nT | EXPORT mag_filt,NORMAL,12,2
igrf | International geomagnetic reference field base corrected | nT | EXPORT igrf,NORMAL,8,2
tmi | Total magnetic intensity - IGRF corrected and levelled | nT | EXPORT tmi,NORMAL,12,3
emx_db_hs_post[0] - [29] | dB/dt X component half-sine channels 1 - 30 - compensated | nT/s | EXPORT emx_db_hs_post,NORMAL,10,1
emy_db_hs_post[0] - [29] | dB/dt Y component half-sine channels 1 - 30 - compensated | nT/s | EXPORT emy_db_hs_post,NORMAL,13,1
emz_db_hs_post[0] - [29] | dB/dt Z component half-sine channels 1 - 30 - compensated | nT/s | EXPORT emz_db_hs_post,NORMAL,16,1
emx_db_hs_final[0] - [29] | dB/dt X component half-sine channels 1 - 30 - levelled | nT/s | EXPORT emx_db_hs_levl,NORMAL,16,1 | referred to as "final" in report but as "level" in the database
emy_db_hs_final[0] - [29] | dB/dt Y component half-sine channels 1 - 30 - levelled | nT/s | EXPORT emy_db_hs_levl,NORMAL,10,1 | referred to as "final" in report but as "level" in the database
emz_db_hs_final [0] - [29] | dB/dt Z component half-sine channels 1 - 30 - levelled | nT/s | EXPORT emz_db_hs_levl,NORMAL,19,1 | referred to as "final" in report but as "level" in the database
emx_bf_hs_final [0] - [29] | B field X component half-sine channels 1 - 30 - levelled | pT | EXPORT emx_bf_hs_levl,NORMAL,10,1 | referred to as "final" in report but as "level" in the database
emy_bf_hs_final [0] - [29] | B field Y component half-sine channels 1 - 30 - levelled | pT | EXPORT emy_bf_hs_levl,NORMAL,10,1 | referred to as "final" in report but as "level" in the database
emz_bf_hs_final [0] - [29] | B field Z component half-sine channels 1 - 30 - levelled | pT | EXPORT emz_bf_hs_levl,NORMAL,10,1 | referred to as "final" in report but as "level" in the database
emx_db_sq_post[0] - [19] | dB/dt X component square channels 1 - 20 - compensated | nT/s | EXPORT emx_db_sq_post,NORMAL,10,1
emy_db_sq_post[0] - [19] | dB/dt Y component square channels 1 - 20 - compensated | nT/s | EXPORT emy_db_sq_post,NORMAL,3,1
emz_db_sq_post[0] - [19] | dB/dt Z component square channels 1 - 20 - compensated | nT/s | EXPORT emz_db_sq_post,NORMAL,10,1
emx_db_sq_final[0] - [19] | dB/dt X component square channels 1 - 20 - levelled | nT/s | EXPORT emx_db_sq_levl,NORMAL,10,1 | referred to as "final" in report but as "level" in the database
emy_db_sq_final[0] - [19] | dB/dt Y component square channels 1 - 20 - levelled | nT/s | EXPORT emy_db_sq_levl,NORMAL,10,1 | referred to as "final" in report but as "level" in the database
emz_db_sq_final [0] - [19] | dB/dt Z component square channels 1 - 20 - levelled | nT/s | EXPORT emz_db_sq_levl,NORMAL,10,1 | referred to as "final" in report but as "level" in the database
emx_bf_sq_final [0] - [19] | B field X component square channels 1 - 20 - levelled | pT |  | <--- NOT SUPPLIED in database
emy_bf_sq_final [0] - [19] | B field Y component square channels 1 - 20 - levelled | pT |  | <--- NOT SUPPLIED in database
emz_bf_sq_final [0] - [19] | B field Z component square channels 1 - 20 - levelled | pT |  | <--- NOT SUPPLIED in database
each_conductivity_hs_dbz | Apparent Conductivity_half-sine_dbz | mS/m | EXPORT each_conductivity_hs_db_z,NORMAL,16,1
|  |  | EXPORT each_skindep_hs_db_z,NORMAL,10,1 | <--- NOT DESCRIBED in report
each_conductivity_sq_dbz | Apparent Conductivity_square_dbz | mS/m | EXPORT each_conductivity_sq_db_z,NORMAL,16,1
|  |  | EXPORT each_skindep_sq_db_z,NORMAL,10,1 | <--- NOT DESCRIBED in report
dcon_hs_5mto600m | Differential Conductivity half-sine 5m slices from 0 to 600m depth | mS/m | EXPORT dcon_hs_5_600,NORMAL,10,1
dcon_sq_2mto300m | Differential Conductivity square 2m slices from 0 to 300m depth | mS/m | EXPORT dcon_sq_2_300,NORMAL,10,1
dcon_hs_5mto600m_surface | Differential Conductivity half-sine 5m slices from 0 to 600m depth extrapolated to surface assuming on-time conductivity at surface | mS/m | EXPORT dcon_hs_5_600_surface,NORMAL,10,1
|  |  | EXPORT dep_sq_top,NORMAL,10,1 | <--- NOT DESCRIBED in report
decay_early | Tau 0.0781-0.1172 ms after square pulse turn off | µs | EXPORT decay_early,NORMAL,17,1
decay_mid | Tau 0.3564 - 0.5176 ms after half-sine pulse turn off | µs | EXPORT decay_mid,NORMAL,19,1
decay_late | Tau 0.6250 - 1.5820 ms after half-sine pulse turn off | µs | EXPORT decay_late,NORMAL,19,1
powerline | Power line monitor | µV | EXPORT powerline,NORMAL,17,0
tx_current_hs | Transmitter peak current half sine | amp | EXPORT tx_current_hs,NORMAL,16,1
tx_current_sq | Transmitter peak current square pulse | amp | EXPORT tx_current_sq,NORMAL,15,1