## assays
BHID | sample | FROM (feet) | From (M) | TO (feet) | To (m) | LENGTH | Pb% | Pb ppm | Zn% | Zn ppm | OZ Ag
M1 | 1 | 349 | 106.3752 | 349.9 | 106.6495 | 0.27432 | 0.06 | 600 | 0.2 | 2000 | 0.1
M1 | 2 | 351 | 106.9848 | 352.8 | 107.5334 | 0.54864 | 0.12 | 1200 | 0.68 | 6800 | 0.1
M1 | 3 | 410.7 | 125.1814 | 411.5 | 125.4252 | 0.24384 | 0.25 | 2500 | 0.89 | 8900 | 0.2
M1 | 4 | 488.6 | 148.9253 | 490.2 | 149.413 | 0.48768 | 0.02 | 200 | 0.12 | 1200 | 0.1
M1 | 5 | 490.2 | 149.413 | 492.2 | 150.0226 | 0.6096 | 0.15 | 1500 | 0.78 | 7800 | 0.2
M2 | 1 | 631.5 | 192.4812 | 633.4 | 193.0603 | 0.57912 | 1.8 | 18000 | 4 | 40000 | -
M2 | 2 | 633.4 | 193.0603 | 636.4 | 193.9747 | 0.9144 | 0.37 | 3700 | tr | tr | -
M2 | 3 | 636.4 | 193.9747 | 640.9 | 195.3463 | 1.3716 | tr | tr | tr | tr | -
M2 | 4 | 643 | 195.9864 | 644 | 196.2912 | 0.3048 | tr | tr | 0.05 | 500 | -
M2 | 5 | 669.6 | 204.0941 | 670 | 204.216 | 0.12192 | tr | tr | 0.53 | 5300 | -
M2 | 6 | 670 | 204.216 | 671 | 204.5208 | 0.3048 | tr | tr | tr | tr | -
M2 | 7 | 780.6 | 237.9269 | 782.1 | 238.3841 | 0.4572 | tr | tr | tr | tr | tr
M2 | 8 | 782.1 | 238.3841 | 784.8 | 239.207 | 0.82296 | tr | tr | 0.11 | tr | tr
M2 | 9 | 784.8 | 239.207 | 787.2 | 239.9386 | 0.73152 | tr | tr | 0.17 | tr | tr
M2 | 10 | 787.2 | 239.9386 | 790.3 | 240.8834 | 0.94488 | tr | tr | 0.24 | tr | tr

## survey
BHID | FROM (feet) | From (M) | TO (feet) | To (M) | description
M1 | 0 | 0 | 3 | 0.9144 | weathered yellowbrown massive b.v
M1 | 3 | 0.9144 | 17.6 | 5.3645 | weathered yellowbrown variolite
M1 | 17.6 | 5.3645 | 26.6 | 8.1077 | weathered yellowbrown massive b.v
M1 | 26.6 | 8.1077 | 34 | 10.3632 | fresh dg massive bv
M1 | 34 | 10.3632 | 37 | 11.2776 | dg variolite
M1 | 37 | 11.2776 | 40 | 12.192 | dg m bv
M1 | 40 | 12.192 | 51 | 15.5448 | dg cariolite
M1 | 51 | 15.5448 | 62.6 | 19.0805 | dg m bv
M1 | 62.6 | 19.0805 | 64 | 19.5072 | dg variolite
M1 | 64 | 19.5072 | 64.9 | 19.7815 | dg m bv with breccia textures
M1 | 64.9 | 19.7815 | 66.4 | 20.2387 | dg cariolite
M1 | 66.4 | 20.2387 | 68.4 | 20.8483 | dg m bv with breccia textures
M1 | 68.4 | 20.8483 | 70.6 | 21.5189 | brownish green b tuff
M1 | 70.6 | 21.5189 | 85.9 | 26.1823 | dgg m bv
M1 | 85.9 | 26.1823 | 86.3 | 26.3042 | dg-db b tuff
M1 | 86.3 | 26.3042 | 89.3 | 27.2186 | dgg fine grained agglomerate
M1 | 89.3 | 27.2186 | 119.6 | 36.4541 | dgg m bv
M1 | 119.6 | 36.4541 | 147 | 44.8056 | dgg sheard bv with minor carb vein parrallel to schistosity
M1 | 147 | 44.8056 | 169.6 | 51.6941 | dg m bv with considerable mind carbonate veins
M1 | 169.6 | 51.6941 | 173 | 52.7304 | brecciated bv cemented by carbonate *(major fault zone =48 degrees)
M1 | 173 | 52.7304 | 188 | 57.3024 | greenish grey highly sheard bv with numerous carb, veins parallel to schistosity
M1 | 188 | 57.3024 | 193 | 58.8264 | dg m bv
M1 | 193 | 58.8264 | 196 | 59.7408 | dgg b tuff
M1 | 196 | 59.7408 | 199.1 | 60.6857 | dgg m bv
M1 | 199.1 | 60.6857 | 200.5 | 61.1124 | dgg b tuff
M1 | 200.5 | 61.1124 | 248 | 75.5904 | dgg m bv with irregular carbonate veining
M1 | 248 | 75.5904 | 248.8 | 75.8342 | dgg b fuff shale
M1 | 248.8 | 75.8342 | 259 | 78.9432 | dgg m bv
M1 | 259 | 78.9432 | 267.3 | 81.473 | dgg m bv
M1 | 267.3 | 81.473 | 268.3 | 81.7778 | dgg fine grained agglomerate (lapilli up to 7mm across
M1 | 268.3 | 81.7778 | 323.6 | 98.6333 | dgg coarse grained agglomerate (lapilli up to 20mm across
M1 | 323.6 | 98.6333 | 325.6 | 99.2429 | dg m dolomited bv
M1 | 325.6 | 99.2429 | 327.6 | 99.8525 | dg b tuff shale
M1 | 327.6 | 99.8525 | 345.9 | 105.4303 | dg m dolomited bv
M1 | 345.9 | 105.4303 | 353 | 107.5944 | dg m bv dolomitised
M1 | 353 | 107.5944 | 378 | 115.2144 | dg sheared and dolomitised bv
M1 | 378 | 115.2144 | 380.6 | 116.0069 | lg-dg agglomerate - fragments up to 7mm across
M1 | 380.6 | 116.0069 | 422.9 | 128.8999 | dg sheared and dolomitised bv
M1 | 422.9 | 128.8999 | 430.6 | 131.2469 | mg fine grained banded tuff
M1 | 430.6 | 131.2469 | 440 | 134.112 | dg sheared and dolomitised bv
M1 | 440 | 134.112 | 478.6 | 145.8773 | black shale with minor quartzite laminae
M1 | 478.6 | 145.8773 | 488.6 | 148.9253 | dg sheared and dolomitised bv
M1 | 488.6 | 148.9253 | 489 | 149.0472 | banded white carbonate vein infilling
M1 | 489 | 149.0472 | 490.2 | 149.413 | banded mangonosiderite and brown limonite vein infilling (M1-4)
M1 | 490.2 | 149.413 | 490.7 | 149.5654 | banded manganosiderite with minor disseminated sph and galena (M1-5)
M1 | 490.7 | 149.5654 | 492.2 | 150.0226 | banded white carbonate vein infilling
M1 | 492.2 | 150.0226 | 501.6 | 152.8877 | dg sheared and dolomitised bv
M1 | 501.6 | 152.8877 | 515 | 156.972 | dg sheared and dolomitised bv
M1 | 515 | 156.972 | 522 | 159.1056 | mg fine grained banded tuff
M1 | 522 | 159.1056 | 530.6 | 161.7269 | dg sheared and dolomitised bv
M1 | 530.6 | 161.7269 | 532.6 | 162.3365 | mg fine grained tuff and minor dissem CPY
M1 | 532.6 | 162.3365 | 551.6 | 168.1277 | dg sheared and dolomitised bv
M1 | 551.6 | 168.1277 | 597 | 181.9656 | dg sheared and dolomitised bv
M2 | 0 | 0 | 57 | 17.3736 | yellow brown weathered bv
M2 | 57 | 17.3736 | 63 | 19.2024 | dg sheared and dolomitised bv
M2 | 63 | 19.2024 | 64 | 19.5072 | mg b tuff
M2 | 64 | 19.5072 | 65.6 | 19.9949 | mg massive dol bv
M2 | 65.6 | 19.9949 | 74 | 22.5552 | mg b tuff
M2 | 74 | 22.5552 | 103.6 | 31.5773 | dg massive bv with irreguler dolomitisation and oxidation
M2 | 103.6 | 31.5773 | 104.6 | 31.8821 | mg b tuff
M2 | 104.6 | 31.8821 | 156.6 | 47.7317 | yellow brown oxidised bv with occasional variolite textures
M2 | 156.6 | 47.7317 | 174.6 | 53.2181 | dgg m dol bv
M2 | 174.6 | 53.2181 | 176.6 | 53.8277 | d brown agglon with lappilli of bv up to 12mm across
M2 | 176.6 | 53.8277 | 194.6 | 59.3141 | dgg m bv with varolite and breccia textures
M2 | 194.6 | 59.3141 | 239 | 72.8472 | dg black chlorite (tuff) shale well banded
M2 | 239 | 72.8472 | 241 | 73.4568 | dgg m bv with occasional varolite textures
M2 | 241 | 73.4568 | 253.6 | 77.2973 | dg black chlorite (tuff) shale well banded
M2 | 253.6 | 77.2973 | 272 | 82.9056 | dgg agglom with lappilli up to 25mm across
M2 | 272 | 82.9056 | 278 | 84.7344 | dgg chlorite tuff shale
M2 | 278 | 84.7344 | 280 | 85.344 | dg agglom with lapilli up to 12mm across
M2 | 280 | 85.344 | 291.6 | 88.8797 | dg b chloritic shale (tuff)
M2 | 291.6 | 88.8797 | 330.9 | 100.8583 | dgg variolite (petrol, specimins for TG vallence @ 98-99m
M2 | 330.9 | 100.8583 | 336 | 102.4128 | dg - coarse grained agglomerate
M2 | 336 | 102.4128 | 344 | 104.8512 | dgg m bv
M2 | 344 | 104.8512 | 400.6 | 122.1029 | dgg fine grained agglomerate
M2 | 400.6 | 122.1029 | 415 | 126.492 | dg, sheared and dol, bv
M2 | 415 | 126.492 | 422.6 | 128.8085 | dg, b tuff
M2 | 422.6 | 128.8085 | 439 | 133.8072 | dgg, m bv
M2 | 439 | 133.8072 | 461.6 | 140.6957 | dgg, b tuff with minor fine grained agglom, horizons
M2 | 461.6 | 140.6957 | 490.6 | 149.5349 | dgg, m , bv with minor disseminated pyrite and occasional variolitie textures
M2 | 490.6 | 149.5349 | 507.6 | 154.7165 | dg, sheared and dol, bv
M2 | 507.6 | 154.7165 | 515 | 156.972 | dg, m, dol, bv
M2 | 515 | 156.972 | 556 | 169.4688 | dg, b tuff with irregular dolomitisation
M2 | 556 | 169.4688 | 612.4 | 186.6595 | dg - black b shale with minor qtzite laminate with dissem pyrite
M2 | 612.4 | 186.6595 | 631.5 | 192.4812 | dgg, sheared and dol, bv
M2 | 631.5 | 192.4812 | 633.4 | 193.0603 | brecciated vein; maganosiderite and sph and galena and minor white dolomite; breccia of bv; cockark textures
M2 | 633.4 | 193.0603 | 636.4 | 193.9747 | white dolomite vein
M2 | 636.4 | 193.9747 | 640.9 | 195.3463 | white dolomite vein
M2 | 640.9 | 195.3463 | 643 | 195.9864 | dgg, bv, heavily dolomitised is cut by dol, vein
M2 | 643 | 195.9864 | 644 | 196.2912 | white dolomite vein with breccia fragments of bv
M2 | 644 | 196.2912 | 669.6 | 204.0941 | dg, sheared and dol bv
M2 | 669.6 | 204.0941 | 670 | 204.216 | crustified white dol, vein with central vugs
M2 | 670 | 204.216 | 671.1 | 204.5513 | vein of maganositerite and minor sph and galena
M2 | 671.1 | 204.5513 | 696 | 212.1408 | dgg sheared dol bv
M2 | 696 | 212.1408 | 698 | 212.7504 | dg, b, tuff
M2 | 698 | 212.7504 | 716 | 218.2368 | dgg, sheared and dol, bv
M2 | 716 | 218.2368 | 743 | 226.4664 | dgg, sheared and dol, bv with interbedded tuff horizons
M2 | 743 | 226.4664 | 779.6 | 237.6221 | dgg, sheared and dol, bv
M2 | 779.6 | 237.6221 | 780.6 | 237.9269 | dgg sheared bv - very heavily dolomitised
M2 | 780.6 | 237.9269 | 782.1 | 238.3841 | massive white dolomite vein with cockoole testmies
M2 | 782.1 | 238.3841 | 784.8 | 239.207 | banded and cockade magenosiderite , minor sph galena with breccia fragments of bv veined by later dolomite
M2 | 784.8 | 239.207 | 787.2 | 239.9386 | banded and cockade magenosiderite , minor sph galena with breccia fragments of bv veined by later dolomite
M2 | 787.2 | 239.9386 | 790.3 | 240.8834 | banded and cockade magenosiderite , minor sph galena with breccia fragments of bv veined by later dolomite
M2 | 790.3 | 240.8834 | 827 | 252.0696 | dg, sheared and dol bv
M2 | 827 | 252.0696 | 835 | 254.508 | dg - black shale with minor qtzite laminae and breccia structures
M2 | 835 | 254.508 | 871.3 | 265.5722 | mg, b, tuff
M2 | 871.3 | 265.5722 | 880.6 | 268.4069 | dgg, m , bvc with minor tuff horizons
M2 | 880.6 | 268.4069 | 890.6 | 271.4549 | mg, b, tuff
M2 | 890.6 | 271.4549 | 900.6 | 274.5029 | dgg, m, bv
M3 | 0 | 0 | 10 | 3.048 | y.b weathered basic volcanics
M3 | 10 | 3.048 | 123.2 | 37.5514 | dgg massive basic volcanics
M3 | 123.2 | 37.5514 | 127.5 | 38.862 | y.b oxidized basic volcanics
M3 | 127.5 | 38.862 | 132 | 40.2336 | d.g.g b. tuff
M3 | 132 | 40.2336 | 133.2 | 40.5994 | black chloritic shale
M3 | 133.2 | 40.5994 | 134.6 | 41.0261 | y.b oxidized basic volcanics
M3 | 134.6 | 41.0261 | 137.6 | 41.9405 | y.b oxidized basic volcanics
M3 | 137.6 | 41.9405 | 146.6 | 44.6837 | dgg sheared basic volcanics
M3 | 146.6 | 44.6837 | 148 | 45.1104 | dgg sheared basic volcanics
M3 | 148 | 45.1104 | 156.6 | 47.7317 | y.b oxidized basic volcanics
M3 | 156.6 | 47.7317 | 164.3 | 50.0786 | y.b oxidized basic volcanics
M3 | 164.3 | 50.0786 | 165.8 | 50.5358 | m.g fine grained massice tuff or dyke
M3 | 165.8 | 50.5358 | 166.6 | 50.7797 | y-b oxidized and sheared basic volcanics
M3 | 166.6 | 50.7797 | 168.4 | 51.3283 | y-b oxidized and sheared basic volcanics
M3 | 168.4 | 51.3283 | 171.9 | 52.3951 | dgg sheared basic volcanics
M3 | 171.9 | 52.3951 | 173.1 | 52.7609 | m.g fine grained massice tuff or dyke
M3 | 173.1 | 52.7609 | 178.6 | 54.4373 | y.b oxidized basic volcanics
M3 | 178.6 | 54.4373 | 183.9 | 56.0527 | dgg massive basic volcanics
M3 | 183.9 | 56.0527 | 185.3 | 56.4794 | y.b oxidized basic volcanics
M3 | 185.3 | 56.4794 | 197.9 | 60.3199 | dgg massive basic volcanics
M3 | 197.9 | 60.3199 | 199 | 60.6552 | m.g fine grained massice tuff or dyke
M3 | 199 | 60.6552 | 210.9 | 64.2823 | dgg massive basic volcanics
M3 | 210.9 | 64.2823 | 231.6 | 70.5917 | y.b oxidized basic volcanics
M3 | 231.6 | 70.5917 | 233 | 71.0184 | d.g.g massive dolomitzed basic volcanics
M3 | 233 | 71.0184 | 253 | 77.1144 | d.g.g massive dolomitzed basic volcanics and minor tuff bands
M3 | 253 | 77.1144 | 261.6 | 79.7357 | d.g.g massive dolomitzed basic volcanics and minor tuff bands
M3 | 261.6 | 79.7357 | 266.6 | 81.2597 | d.g.g massive dolomitzed basic volcanics
M3 | 266.6 | 81.2597 | 272.1 | 82.9361 | dgg banded tuff
M3 | 272.1 | 82.9361 | 279.1 | 85.0697 | dgg massive basic volcanics
M3 | 279.1 | 85.0697 | 281.5 | 85.8012 | dgg sheared basic volcanics
M3 | 281.5 | 85.8012 | 284.6 | 86.7461 | y-b sheared basic volcanics
M3 | 284.6 | 86.7461 | 286.9 | 87.4471 | black chloritc shale
M3 | 286.9 | 87.4471 | 288.6 | 87.9653 | y.b oxidized basic volcanics
M3 | 288.6 | 87.9653 | 295.6 | 90.0989 | mg oxidized basic volcanics
M3 | 295.6 | 90.0989 | 298.2 | 90.8914 | m.g fine grained massice tuff or dyke
M3 | 298.2 | 90.8914 | 300 | 91.44 | dgg dol basic volcanics
M3 | 300 | 91.44 | 314.4 | 95.8291 | banded white dolomite vein with crustificaion fearutes and minor limonit?
M3 | 314.4 | 95.8291 | 315.6 | 96.1949 | dgg dol basic volcanics
M3 | 315.6 | 96.1949 | 325 | 99.06 | massive white dolomite vein with cockoole testmies
M3 | 325 | 99.06 | 327.1 | 99.7001 | dgg massive basic volcanics
M3 | 327.1 | 99.7001 | 333.2 | 101.5594 | dgg massive basic volcanics
M3 | 333.2 | 101.5594 | 335.8 | 102.3518 | dgg massive basic volcanics
M3 | 335.8 | 102.3518 | 337.7 | 102.931 | dgg sheared and brecciated basic volcanics
M3 | 337.7 | 102.931 | 346.6 | 105.6437 | dgg sheared and dol basic volcanics
M3 | 346.6 | 105.6437 | 347.8 | 106.0094 | dgg sheared dol basic volcanics
M3 | 347.8 | 106.0094 | 348.9 | 106.3447 | white dolomite vein
M3 | 348.9 | 106.3447 | 349.2 | 106.4362 | soft dgg highly sheared basic volcanics
M3 | 349.2 | 106.4362 | 356 | 108.5088 | soft dgg highly sheared basic volcanics
M3 | 356 | 108.5088 | 367 | 111.8616 | dgg masissive basic volcanics with interbanded tuff horizons
M3 | 367 | 111.8616 | 422.3 | 128.717 | dgg massive basic volcanics
M3 | 422.3 | 128.717 | 424.9 | 129.5095 | dgg banded tuff
M3 | 424.9 | 129.5095 | 343.9 | 104.8207 | dgg masissive basic volcanics with interbanded tuff horizons
M3 | 343.9 | 104.8207 | 494.9 | 150.8455 | dgg massive basic volcanics
M3 | 494.9 | 150.8455 | 500.9 | 152.6743 | dgg massive basic volcanics
M3 | 500.9 | 152.6743 | 504.9 | 153.8935 | dgg banded tuff
M3 | 504.9 | 153.8935 | 517.8 | 157.8254 | dgg banded tuff
M3 | 517.8 | 157.8254 | 528.9 | 161.2087 | dgg massive basic volcanics
M3 | 528.9 | 161.2087 | 532 | 162.1536 | dgg banded tuff
M3 | 532 | 162.1536 | 532.5 | 162.306 | dgg banded tuff
M3 | 532.5 | 162.306 | 539.9 | 164.5615 | dgg massive basic volcanics
M3 | 539.9 | 164.5615 | 541.3 | 164.9882 | dgg banded tuff
M3 | 541.3 | 164.9882 | 546 | 166.4208 | dgg massive basic volcanics
M3 | 546 | 166.4208 | 552 | 168.2496 | dgg banded fuff and minor b.v lavas
M3 | 552 | 168.2496 | 579.9 | 176.7535 | dgg mass
M3 | 579.9 | 176.7535 | 589.1 | 179.5577 | dgg masissive basic volcanics with interbanded tuff horizons
M3 | 589.1 | 179.5577 | 591 | 180.1368 | dgg massive basic volcanics
M3 | 591 | 180.1368 | 601 | 183.1848 | dgg masissive basic volcanics with interbanded tuff horizons

## collar location
BHID | Y_COORD | X_COORD | RL | EOH | angle of hole | baring of hole (M)
M1 | 17020 | 15935 | 581.5584 | 181.9656 | -60 | 117
M2 | 17103 | 15763 | 588.264 | 274.5029 | -63 | 117
M3 | 16374 | 15839 | 568.7568 | 183.1848 | -65 | 117

## structure
BHID | depth (feet) | depth (m) | width inches | with cms | angle to axis | description
M1 | 47.6 | 14.5085 | 2 | 5.08 | 75 | carbonate vein
M1 | 69.7 | 21.2446 | 2 | 5.08 | 60 | carbonate vein with breccia fragments of bv and tuff
M1 | 70.2 | 21.397 | 3 | 7.62 | 47 | carbonate vein with breccia fragments of bv and tuff
M1 | 107.6 | 32.7965 | 6 | 15.24 | 65 | banded crustified and brecciated carbonate vein with minor sphalerite
M1 | 142.8 | 43.5254 | 2 | 5.08 | 63 | carbonate vein
M1 | 150.4 | 45.8419 | 1.2 | 3.048 | 60 | carbonate vein
M1 | 155 | 47.244 | 3 | 7.62 | 60 | carbonate vein with breccia fragments of bv and tuff
M1 | 177.8 | 54.1934 | 2 | 5.08 | 55 | carbonate vein with breccia fragments of bv and tuff
M1 | 183.3 | 55.8698 | 13.45 | 34.163 | 57 | banded carb vein with brecia fragments of bv
M1 | 191 | 58.2168 | 5 | 12.7 | 50 | banded carb vein with brecia fragments of bv
M1 | 192 | 58.5216 |  |  |  | irregular carb vein
M1 | 203 | 61.8744 | 4 | 10.16 | 67 | banded carb vein
M1 | 208.8 | 63.6422 | 2 | 5.08 | 45 | carb vein
M1 | 216 | 65.8368 | 1.5 | 3.81 | 45 | carb vein
M1 | 218.2 | 66.5074 | 1.75 | 4.445 | 30 | banded carb vein with central brown limonite infill
M1 | 220.2 | 67.117 | 1.5 | 3.81 | 65 | carb vein
M1 | 234.8 | 71.567 | 4 | 10.16 | 43 | carb vein
M1 | 236.8 | 72.1766 | 4 | 10.16 | 42 | carb vein
M1 | 329.2 | 100.3402 | 2.5 | 6.35 | 40 | carb vein
M1 | 349.5 | 106.5276 | 10 | 25.4 | 47 | banded crustified carbonate vein with cockade textures
M1 | 351.1 | 107.0153 | 20 | 50.8 | 22 | carbonate vein with cockade textures 12mm breccia fragments
M1 | 361.9 | 110.3071 | 4 | 10.16 | 30 | carbonate vein with central vugs and breccia fragments of bv
M1 | 367 | 111.8616 | 1.5 | 3.81 | 60 | banded carb vein with centreal vugs
M1 | 411 | 125.2728 | 8 | 20.32 | 63 | banded carb vein with minor sphalerite and galena 7mm breccia
M1 | 414.1 | 126.2177 | 2.5 | 6.35 | 78 | banded carb vein
M1 | 419.5 | 127.8636 | 2.5 | 6.35 | 65 | banded carb vein
M1 | 425.7 | 129.7534 | 2 | 5.08 | 80 | carb vein
M1 | 427.5 | 130.302 | 4 | 10.16 | 60 | banded carb vein with breccia fragments
M1 | 431.8 | 131.6126 | 3 | 7.62 | 35 | carbonate vein
M1 | 496.2 | 151.2418 | 3 | 7.62 | 48 | banded carb vein
M1 | 497.6 | 151.6685 | 2 | 5.08 | 60 | banded carb vein with minor sphalerite and galena
M1 | 512 | 156.0576 | 1.5 | 3.81 | 55 | carbonate vein
M2 | 57.2 | 17.4346 | 3.5 | 8.89 | 50 | massive dolomited vein
M2 | 400.9 | 122.1943 | 1.5 | 3.81 | 35 | banded carb vein
M2 | 404.6 | 123.3221 | 5.5 | 13.97 | 48 | banded carb vein
M2 | 497 | 151.4856 | 1 | 2.54 | 72 | white dolomite vein - massive
M2 | 507.6 | 154.7165 | 4 | 10.16 | 60 | banded dolomite vein
M2 | 515.3 | 157.0634 | 14 | 35.56 | 50 | banded carbonate vein
M2 | 516.6 | 157.4597 | 1.5 | 3.81 | 30 | banded dolomite limonite vein
M2 | 522.6 | 159.2885 | 1 | 2.54 | 25 | carbonate vein with breccia fragments of tuff and wall rocks
M2 | 606.9 | 184.9831 | 1.5 | 3.81 | 15 | white dolomite vein
M2 | 695.9 | 212.1103 | 4 | 10.16 | 35 | banded white dolomite vein
M2 | 745 | 227.076 | 4 | 10.16 | 60 | white dol vein
M2 | 797 | 242.9256 | 1.5 | 3.81 | 58 | banded white dolomite vein
M2 | 840 | 256.032 | 1 | 2.54 | 22 | banded white dolomite vein
M2 | 887 | 270.3576 | 1.5 | 3.81 | 72 | white dolmite vein
M3 | 67 | 20.4216 | 1.5 | 3.81 |  | banded white dolomite vein with brecciated fragments of basic volcanics
M3 | 144.6 | 44.0741 | 2 | 5.08 | 25 | banded white dolomite vein
M3 | 145.9 | 44.4703 | 5 | 12.7 | 38 | well banded dolomite - magano siderite with central vug
M3 | 166 | 50.5968 | 3 | 7.62 | 50 | banded crustified mangosiderite vein with white dolomite with breccia
M3 | 161.6 | 49.2557 | 2 | 5.08 | 48 | banded crustified mangosiderite vein with white dolomite with breccia
M3 | 205.6 | 62.6669 | 4.5 | 11.43 | 50 | banded crustified and cockade vein of magnosiderite and white dolomite
M3 | 258 | 78.6384 | 3 | 7.62 |  | white dolomite vein with breccia fragments of basic volcanics
M3 | 337.6 | 102.9005 | 1 | 2.54 | 55 | white dol vein
M3 | 339 | 103.3272 | 3 | 7.62 | 60 | white dol vein
M3 | 359.8 | 109.667 | 8 | 20.32 |  | white dol vein with brecia fragments of bv and py scain on wall @ 110m
M3 | 457.6 | 139.4765 |  |  |  | banded dolomite vein
M3 | 464 | 141.4272 |  |  |  | white dolomite vein with breccia fragments of bv
M3 | 466.9 | 142.3111 |  |  |  | white dol vein
M3 | 518.6 | 158.0693 | 2.5 | 6.35 | 60 | banded white dol vein
M3 | 526 | 160.3248 | 0.5 | 1.27 | 30 | banded white dol vein
| 528.8 | 161.1782
| 532.5 | 162.306
| 593.8 | 180.9902
| 594.3 | 181.1426

## drill hole survey
BHID | depth | angle | Azimuth
M1 | 30.48 | -60.5 | -
M1 | 60.96 | -59.5 | -
M1 | 91.44 | -60.5 | -
M1 | 121.92 | -60.5 | -
M1 | 152.4 | -59.5 | -
M1 | 173.736 | -59 | -
M2 | 60.96 | -64 | 113
M2 | 91.44 | -63 | 112
M2 | 121.92 | -63 | 112.5
M2 | 152.4 | -62.5 | -
M2 | 174.0408 | -62 | -
M2 | 213.36 | -59.5 | -
M2 | 237.744 | -60.5 | -
M2 | 274.32 | -58.5 | -
M3 | 30.48 | -63.5
M3 | 60.96 | -63
M3 | 91.44 | -62
M3 | 121.92 | -63.5
M3 | 152.4 | -62
M3 | 182.88 | -62