## Lith
Hole | From | To | Oxidation | Lith 1 | Lith 2 | Structure | Veins | Pyrite | Pyrite % | Min Code | Min % | Date Logged | Geo | Comments
AR029 | 0 | 2.5 | CO | TOO | [7 empty] | 2011-05-04 | CCA | Triconed. No material left to log
AR029 | 2.5 | 2.9 | CO | COO | POO | [6 empty] | 2011-05-04 | CCA | Very broken. Dark bown, decomopsing to clay
AR029 | 2.9 | 3.7 | CO | PQO | COO | FT | [5 empty] | 2011-05-04 | CCA | Lightly sheared orange/brown quarz schist with carbonate-rich material around fractures
AR029 | 3.7 | 4.6 | CO | WBQ | [7 empty] | 2011-05-04 | CCA | No structure, with carbonate ans schist fragments
AR029 | 4.6 | 6.2 | CO | COO | [7 empty] | 2011-05-04 | CCA | Dark brown, weathering to range/brown clay. Occasional hard rocks resemblimg MBO
AR029 | 6.2 | 7.3 | CO | WOC | [7 empty] | 2011-05-04 | CCA | Carbonate-rich brown clays. Angular quartz to 3mm in groundmass
AR029 | 7.3 | 8 | CO | COO | [7 empty] | 2011-05-04 | CCA | Shattered, varying from clay to hard rock. Dark brown
AR029 | 8 | 9 | CO | HCO | [7 empty] | 2011-05-04 | CCA | No recovery. Hard material on top and bottom suggests weathered zone or cavity with fill washed away
AR029 | 9 | 10.4 | CO | WCF | WOC | [6 empty] | 2011-05-04 | CCA | Generally unstructured orange/brown clays with intermittent layers of completely oxidised carbonate material
AR029 | 10.4 | 11 | CO | WOC | [7 empty] | 2011-05-04 | CCA | Carbonate-rich brown clays. Extremely weathered, soft carbonate clasts, some angular quartz up to 5mm
AR029 | 11 | 13 | CO | HCO | [7 empty] | 2011-05-04 | CCA | No recovery
AR029 | 13 | 13.2 | SO | COO | FLO | [6 empty] | 2011-05-04 | CCA | (Photo) Black and soft. Retains most of carbonate texture, but some with shear zone texture
AR029 | 13.2 | 14.2 | CO | COO | WOC | [6 empty] | 2011-05-04 | CCA | Sub-rounded rubble with some carbonate-rich clay.
AR029 | 14.2 | 16.6 | SO | COO | FLO | [6 empty] | 2011-05-04 | CCA | As above, but generally more competent. Some shear zone material with devitrified appearance at top
AR029 | 16.6 | 18.7 | CO | WOC | COO | [6 empty] | 2011-05-04 | CCA | Carbonaceous grey clays with many fragments of carbonate and quartz/carbonate/schist sands
AR029 | 18.7 | 19 | CO | COO | [7 empty] | 2011-05-04 | CCA | As for above carbonate but more weathered
AR029 | 19 | 20.2 | CO | WOC | [7 empty] | 2011-05-04 | CCA | Grey/brown carbonaceous clays. Poor recovery
AR029 | 20.2 | 20.4 | CO | COO | [7 empty] | 2011-05-04 | CCA | As for above carbonate but much harder
AR029 | 20.4 | 22 | CO | HCO | [7 empty] | 2011-05-04 | CCA | No recovery
AR029 | 22 | 23.5 | CO | FLO | COO | FL | [5 empty] | 2011-05-04 | CCA | Similar to carbonate above but harder, with dominant shear zone, devitrified texture
AR029 | 23.5 | 23.6 | CO | QTZ |  | FT | [5 empty] | 2011-05-04 | CCA | Vein quartz rubble
AR029 | 23.6 | 26 | CO | SLO | [7 empty] | 2011-05-04 | CCA | Pale green, mostly decomposed to clay
AR029 | 26 | 26.2 | CO | SLF | [7 empty] | 2011-05-04 | CCA | As above, but brown. Decomposing to grey/brown clays. Competent parts shattered
AR029 | 26.2 | 32.5 | CO | SLO | [7 empty] | 2011-05-04 | CCA | As for above green siltstone, with zones of soft but competent material
AR029 | 32.5 | 38 | CO | SLQ | [5 empty] | MAO | 2 | 2011-05-04 | CCA | Sandy clays, light green. Much material washed away and much overdrill. Medium to coarse quartz sands moderately magnetic.
AR029 | 38 | 38.3 | CO | DOO | [7 empty] | 2011-05-04 | CCA | Light to dark grey, highly weathered and rounded rubble
AR029 | 38.3 | 38.8 | CO | SLO | [7 empty] | 2011-05-04 | CCA | Brown/grey sandy silts forming compact clay
AR029 | 38.8 | 39.5 | CO | SLQ | [5 empty] | MAO | 2 | 2011-05-04 | CCA | As for above SLQ
AR029 | 39.5 | 43 | SO | SLQ | [5 empty] | MAO | 2 | 2011-05-04 | CCA | As above, but darker green colour and some competent rock
AR029 | 43 | 43.6 | CO | SLO | FLO | [6 empty] | 2011-05-13 | CCA | Green siltstone, hardening with depth. Shear zone intensifying towards base
AR029 | 43.6 | 44.5 | CO | FLO | [7 empty] | 2011-05-13 | CCA | Soft, glassy black material with semi-conchoidal fracturing appearing as devitrified glass. Shear zone similar to that in AR01
AR029 | 44.5 | 45.3 | CO | POO | FLO | [6 empty] | 2011-05-13 | CCA | Highly sheared green to brown clays, possibly schist. Texture stronger towards base
AR029 | 45.3 | 51.4 | CO | POO | [7 empty] | 2011-05-13 | CCA | Generally very soft brown to white clays, with schist texture strongest in light material. Sands in runs from up-hole.
AR029 | 51.4 | 52 | PO | SBX |  |  | JCO |  |  |  |  | 2011-05-13 | CCA | Very hard clasts, with often highly weathered, soft matrix. Clast supported. Has baked appearance, clasts appear to be mudstone. Rubble at top
AR029 | 52 | 52.2 | CO | POO |  | FL | [5 empty] | 2011-05-13 | CCA | Weathered to clays but retain shear fabric. As for above POO
AR029 | 52.2 | 52.8 | CO | FTO |  | FT | [5 empty] | 2011-05-13 | CCA | Partially consolidated grey, carbonaceous clay with some schistose fabric retained. Fine quartz/carbonate gravels throughout
AR029 | 52.8 | 56.5 | PO | SBX |  |  | JCO |  |  |  |  | 2011-05-13 | CCA | Same brecciated texture as that seen in magnesite, but not as strongly developed. Carbonaceous mudstone
AR029 | 56.5 | 57 | CO | POO | [7 empty] | 2011-05-13 | CCA | Grey carbonated material retiaining schistose texture in parts
AR029 | 57 | 59.6 | SO | SBX | POO | [6 empty] | 2011-05-13 | CCA | Generally soft carbonated breccia as above, but with zones altered to clay. Clays show schistose fabric, as do some clasts when broken
AR029 | 59.6 | 60 | SO | DOO | [7 empty] | 2011-05-13 | CCA | Extremely sheared, very fine-grained dolerite. Chlorite on shear planes
AR029 | 60 | 60.2 | CO | FTO | POO | FT | [5 empty] | 2011-05-13 | CCA | Fault containing light schist material, grey carbonaceous clays and rounded pebbles of very fine-grained, soft dolerite
AR029 | 60.2 | 64.3 | SO | DOO | [7 empty] | 2011-05-13 | CCA | (Photos) Highly weathered medium-grained dolerite. No obvious chill margins. Soft, red secondary mineral forming veins and throughout groundmass. Occasional lighter rock has appearance of magnesite xenoliths
AR029 | 64.3 | 64.5 | SO | DOO |  | FT | [5 empty] | 2011-05-13 | CCA | (Photos) Highly sheared zone displaying movement. Carbonate material infilling/replacing dolerite along some fractures. Very fine-grained
AR029 | 64.5 | 65 | SO | DOO |  | FL | [5 empty] | 2011-05-13 | CCA | As above, but less intensely sheared, no carbonate replacement
AR029 | 65 | 67 | SO | DOO | [5 empty] | MAO | 1 | 2011-05-13 | CCA | Fine-grained dolerite rubble. Red veining. Shear textures and planes
AR029 | 67 | 69.9 | PO | DOO |  |  | LCO |  |  | MAO | 2 | 2011-05-13 | CCA | Medium-grained broken dolerite. Red material highly magnetic
AR029 | 69.9 | 70 | CO | FTO |  | FT |  | PYD | 8 | MAO | 1 | 2011-05-13 | CCA | Dolerite altered to clay, lightly foliated dark green
AR029 | 70 | 71.5 | PO | DMO |  |  | LCO | PYD | 1 | MAO | 3 | 2011-05-13 | CCA | Shattered, medium-grained
AR029 | 71.5 | 71.6 | PO | DOO | COO |  | LCO | PYD | 2 | MAO | 2 | 2011-05-13 | CCA | Intense carbonate veining marking change from medium-grained to fine-grained dolerite
AR029 | 71.6 | 73.4 | SO | DOO |  |  |  | PYD | 1 | MAO | 3 | 2011-05-13 | CCA | Fine to very-fine dolerite. Altering to clay in zones. Red mineral on some fractures
AR029 | 73.4 | 74.3 | SO | DOO | COO |  |  | PYD | 2 |  |  | 2011-05-13 | CCA | Dolerite weathering to clays with some apparent carbonate replacement
AR029 | 74.3 | 74.9 | UO | MWO | SBO | FL | FCO | PYG | 1 |  |  | 2011-05-13 | CCA | (Photo) Soft, powdery at top. Generally quite soft, foliated
AR029 | 74.9 | 75.9 | UO | SBO |  |  |  | PYV | 5 |  |  | 2011-05-13 | CCA | Carbonated siltstone. Poor recovery. Rubble at top and bottom
AR029 | 75.9 | 78 | UO | MWO | SBO | FL | FCO | PYG | 2 |  |  | 2011-05-13 | CCA | As for above MWO
AR029 | 78 | 88.5 | PO | DOO |  | FT |  | PYD | 3 | MAO | 3 | 2011-05-13 | CCA | Rubble. Grading from fine to medium-grained, interspersed with zones of very fine-grained, dark green to black dolerite which contains more pyrite and clay.
AR029 | 88.5 | 89.1 | CO | HCO | [7 empty] | 2011-05-13 | CCA | No recovery

## Mag_sus
Hole | Depth | Mag Sus | Rock
AR029 | 2.6 | 0.04
AR029 | 3.5 | 0.02
AR029 | 4.5 | 0.08
AR029 | 5.5 | 0.1
AR029 | 6.8 | 0.07
AR029 | 8 | 0.07
AR029 | 8.8 | 0.02
AR029 | 10 | 0.03
AR029 | 11 | 0.01
AR029 | 13 | 0
AR029 | 14.3 | 0.01
AR029 | 15.5 | 0.01
AR029 | 16 | 0.01
AR029 | 16.5 | 0.02
AR029 | 18.5 | 0.04
AR029 | 19 | 0.03
AR029 | 20.5 | 0.01
AR029 | 22.5 | 0.01
AR029 | 23.6 | 0.03
AR029 | 25 | 0.03
AR029 | 25.8 | 0.03
AR029 | 26.5 | 0.06
AR029 | 28 | 0.08
AR029 | 30 | 0.06
AR029 | 32 | 0.09
AR029 | 32.5 | 0.8
AR029 | 33.5 | 0.83
AR029 | 34.8 | 0.1
AR029 | 36 | 0.09
AR029 | 37 | 0.95
AR029 | 37.8 | 0.07
AR029 | 39 | 1.03
AR029 | 39.6 | 0.07
AR029 | 42 | 0.21
AR029 | 43 | 0.07
AR029 | 43.9 | 0.03
AR029 | 44.6 | 0.03
AR029 | 46 | 0.03
AR029 | 47 | 0.02
AR029 | 48 | 1.15
AR029 | 49 | 0.19
AR029 | 50 | 0.02
AR029 | 51.8 | 0.83
AR029 | 53 | 0.05
AR029 | 53.5 | 0.02
AR029 | 55 | 0.04
AR029 | 56 | 0.04
AR029 | 58 | 0.04
AR029 | 59.2 | 0.26
AR029 | 60.2 | 0.14
AR029 | 61 | 0.15
AR029 | 61.9 | 0.2
AR029 | 63 | 0.34
AR029 | 64 | 2.34
AR029 | 64.5 | 1.98
AR029 | 65.5 | 6.65
AR029 | 67 | 2.53
AR029 | 67.5 | 1.31
AR029 | 68.5 | 4.29
AR029 | 69.5 | 13.9
AR029 | 70 | 52.1
AR029 | 71 | 19.1
AR029 | 72.9 | 1.49
AR029 | 73.4 | 27
AR029 | 74.5 | 0.05
AR029 | 75 | 0.05
AR029 | 76 | 0.02
AR029 | 77 | 0.03
AR029 | 78.1 | 0.15
AR029 | 79 | 18
AR029 | 80 | 18.1
AR029 | 81.4 | 26.7
AR029 | 82.5 | 21.1
AR029 | 84 | 15.6
AR029 | 84.8 | 37.5
AR029 | 85.5 | 13.1
AR029 | 86.2 | 34.5
AR029 | 87.5 | 62.5
AR029 | 88.5 | 10.4

## S.G.
SG Measurements - Data Record Sheet
Hole: | AR029 | Date: | 2011-05-09 | Sampler: | BK
% Change in weight
From (m) | Length (m) | Lith | Oxidation | Wt Air (g) | Wt Water (g) | Wt Air Wet (g) | Comment | Air - Air wet | SG
5.7 | 0.16 |  |  | 864.8 | 490.5 | 874.5 |  | 1.1216 | 2.3104
14 | 0.1 |  |  | 913.8 | 465.5 | 928.3 |  | 1.5868 | 2.0384
15.5 | 0.1 |  |  | 528.7 | 255 | 527.2 |  | -0.28371 | 1.9317
17 | 0.1 |  |  | 744.5 | 359.8 | 757.2 |  | 1.7058 | 1.9353
22.5 | 0.05 |  |  | 486.1 | 239.1 | 495.1 |  | 1.8515 | 1.968
22.7 | 0.2 |  |  | 545.1 | 243 | 553.8 |  | 1.596 | 1.8044
42.2 | 0.03 |  |  | 327.6 | 204.7 | 329.2 |  | 0.4884 | 2.6656
44 | 0.18 |  |  | 1159.6 | 331.2 | 1164.3 |  | 0.40531 | 1.3998
44.5 | 0.1 |  |  | 579.1 | 218.6 | 590.5 |  | 1.9686 | 1.6064
51.8 | 0.12 |  |  | 1003.9 | 705 | 1005.4 |  | 0.14942 | 3.3586
52.4 | 0.1 |  |  | 874.7 | 556.2 | 873.1 |  | -0.18292 | 2.7463
55.2 | 0.08 |  |  | 605.4 | 392.8 | 612.4 |  | 1.1563 | 2.8476
58.2 | 0.13 |  |  | 1629.9 | 1029.9 | 1639.4 |  | 0.58286 | 2.7165
59.3 | 0.05 |  |  | 271.2 | 174.4 | 273.1 |  | 0.70059 | 2.8017
63.2 | 0.05 |  |  | 173.3 | 106.9 | 173.7 |  | 0.23081 | 2.6099
63.7 | 0.06 |  |  | 894.1 | 596.7 | 893.6 |  | -0.055922 | 3.0064
64.5 | 0.04 |  |  | 138.7 | 84.7 | 139.4 |  | 0.50469 | 2.5685
68 | 0.04 |  |  | 141.9 | 86.9 | 141.4 |  | -0.35236 | 2.58
68.5 | 0.06 |  |  | 140.5 | 83.2 | 141.9 |  | 0.99644 | 2.452
69.4 | 0.08 |  |  | 733.1 | 451.6 | 733.3 |  | 0.027281 | 2.6043
70.5 | 0.14 |  |  | 598.2 | 382 | 604.6 |  | 1.0699 | 2.7669
73 | 0.1 |  |  | 592.6 | 337.8 | 596 |  | 0.57374 | 2.3257
75 | 0.06 |  |  | 331.2 | 207.5 | 333.1 |  | 0.57367 | 2.6774
76 | 0.05 |  |  | 269.4 | 172.4 | 270.5 |  | 0.40831 | 2.7773
77 | 0.07 |  |  | 486.3 | 304.1 | 487.5 |  | 0.24676 | 2.669
78.4 | 0.09 |  |  | 570.4 | 356.9 | 571.5 |  | 0.19285 | 2.6717
79.8 | 0.14 |  |  | 696.8 | 447.5 | 699.8 |  | 0.43054 | 2.795
81.4 | 0.04 |  |  | 137 | 86.6 | 138.2 |  | 0.87591 | 2.7183
84 | 0.1 |  |  | 539 | 360 | 540 |  | 0.18553 | 3.0112
87.6 | 0.06 |  |  | 270.5 | 173.7 | 272 |  | 0.55453 | 2.7944

## alpha_beta
Hole | Depth | Feature | α (0-90) | β (0-360)
AR029 | 76.2 | LCO | 22 | 312
AR029 | 77 | TCO | 33 | 310