## Lith
Hole | From | To | Oxidation | Lith 1 | Lith 2 | Structure | Veins | Pyrite | Pyrite % | Min Code | Min % | Date Logged | Geo | Comments
AR033 | 0 | 10.1 | CO | TQO | [7 empty] | 2011-06-12 | CCA | Glaciated quartz gravels, darkening with depth. Poor recovery, samples consist of cuttings
AR033 | 10.1 | 11.7 | CO | TAO |  | FL | [5 empty] | 2011-06-12 | CCA | Partially lithified. Highly sheared, in parts to black devitrified glassy shear zone material seen in AR029. Rounded to angular quartzite clasts to 3cm.
AR033 | 11.7 | 12.8 | CO | TAO |  | FL | [5 empty] | 2011-06-12 | CCA | As above, but lighter in colour and less intensely sheared and fewer clasts. Partially lithified.
AR033 | 12.8 | 16 | CO | TAO | [7 empty] | 2011-06-12 | CCA | Lighter in colour than above, with talcy texture. Frequent soft clasts
AR033 | 16 | 20.5 | CO | TOO | [7 empty] | 2011-06-12 | CCA | No recovery
AR033 | 20.5 | 26.8 | CO | TAS | [7 empty] | 2011-06-12 | CCA | Fine to medium sands with zones of talcy material. Yellow and red staining from Fe-rich clasts. Also contains quartzite, siltstone, quartz crystals to 3cm, and possibly granitic clasts, all weathered
AR033 | 26.8 | 33.5 | CO | TOO | [7 empty] | 2011-06-12 | CCA | No recovery
AR033 | 33.5 | 34 | CO | TAS | [7 empty] | 2011-06-12 | CCA | As for above TAS but with only quartzite clasts
AR033 | 34 | 41 | CO | TOO | [7 empty] | 2011-06-12 | CCA | No recovery
AR033 | 41 | 43.8 | CO | POO | [7 empty] | 2011-06-12 | CCA | Poorly developed schist. Brown in colour. Micaceous, clayey. Lightly banded. Poor recovery.
AR033 | 43.8 | 48 | CO | DOO | [7 empty] | 2011-06-12 | CCA | Much limonite alteration. Coarse, easily crumbled. Quartz crystal growth. Very poorly magnetic
AR033 | 48 | 49 | CO | WCO |  | FT | [5 empty] | 2011-06-12 | CCA | Grey clays, highly clastic. Small, soft clasts
AR033 | 49 | 51.5 | CO | HCO | [7 empty] | 2011-06-12 | CCA | No recovery
AR033 | 51.5 | 52 | CO | WCO |  | FT | [5 empty] | 2011-06-12 | CCA | As for above FT with quartz and dolerite fragments
AR033 | 52 | 54.5 | CO | HCO | [7 empty] | 2011-06-12 | CCA | No recovery
AR033 | 54.5 | 56 | CO | DOO | [7 empty] | 2011-06-12 | CCA | As for above DOO wth more limonite alteration and more weathered to clay
AR033 | 56 | 56.5 | SO | COO | [7 empty] | 2011-06-12 | CCA | Very strong limonite alteration. Retains some carbonate/magnesite brecciated texture
AR033 | 56.5 | 58 | PO | MPO | [7 empty] | 2011-06-12 | CCA | Rubble. Poor recovery
AR033 | 58 | 60.5 | CO | HCO | [7 empty] | 2011-06-12 | CCA | No recovery
AR033 | 60.5 | 61 | PO | MPO | [7 empty] | 2011-06-12 | CCA | As for above MPO
AR033 | 61 | 63.5 | CO | HCO | [7 empty] | 2011-06-12 | CCA | No recovery
AR033 | 63.5 | 64 | SO | MPO | [7 empty] | 2011-06-12 | CCA | Rubble, with alteration to clay increasing with depth
AR033 | 64 | 65.5 | CO | HCO | [7 empty] | 2011-06-12 | CCA | No recovery
AR033 | 65.5 | 65.8 | SO | MPO | [7 empty] | 2011-06-12 | CCA | As for above MPO
AR033 | 65.8 | 66.2 | PO | MPO |  |  | LCO |  |  |  |  | 2011-06-12 | CCA | Lightens in colour and also softens proximal to hairline fractures
AR033 | 66.2 | 66.4 | UO | MPG | [7 empty] | 2011-06-12 | CCA | Shattered/rubble. Bounded by hairline fractures. Slight grey tinge
AR033 | 66.4 | 66.7 | PO | MPO |  |  | LCO |  |  |  |  | 2011-06-12 | CCA | As for above MPO
AR033 | 66.7 | 66.8 | SO | MPO | [7 empty] | 2011-06-12 | CCA | Extremely shattered, weathering to clay
AR033 | 66.8 | 66.9 | PO | MPO |  |  | JCO |  |  |  |  | 2011-06-12 | CCA | As for above MPO
AR033 | 66.9 | 69.2 | PO | MPW |  |  | KCO |  |  |  |  | 2011-06-12 | CCA | Shattered. Individual fragments hard
AR033 | 69.2 | 70 | SO | FTO |  | FT | [5 empty] | 2011-06-12 | CCA | Angular fragments and magnesite clays
AR033 | 70 | 73 | PO | MPO |  |  | KCO |  |  |  |  | 2011-06-12 | CCA | Darkening with depth

## Mag_sus
Hole | Depth | Mag Sus | Rock
AR033 | 0 | 0.06
AR033 | 1 | 0.15
AR033 | 2.5 | 0.08
AR033 | 4 | 0.85
AR033 | 5.5 | 0.24
AR033 | 7 | 0.29
AR033 | 8.5 | 0.23
AR033 | 10 | 0.01
AR033 | 11.5 | 0.02
AR033 | 12.2 | 0.02
AR033 | 12.9 | 0.02
AR033 | 14 | 0.01
AR033 | 15 | 0.06
AR033 | 16 | 0.02
AR033 | 20.5 | 0.074
AR033 | 22 | 0.07
AR033 | 23.5 | 0.01
AR033 | 24.6 | 0.03
AR033 | 25 | 0.03
AR033 | 26.5 | 0.05
AR033 | 31 | 0.2
AR033 | 32.5 | 0.1
AR033 | 34 | 0.02
AR033 | 35.5 | 0.2
AR033 | 37 | 0.21
AR033 | 38.5 | 0.07
AR033 | 40 | 0.17
AR033 | 40.5 | 0.03
AR033 | 43 | 0.07
AR033 | 44.5 | 0.12
AR033 | 46 | 0.11
AR033 | 47.5 | 0.17
AR033 | 49 | 0.07
AR033 | 52 | 0.1
AR033 | 54 | 0.13
AR033 | 55 | 0.1
AR033 | 56 | 0.18
AR033 | 57 | 0.01
AR033 | 59.5 | 0.04
AR033 | 62.5 | 0.02
AR033 | 64 | 0.01
AR033 | 65.5 | 0.02
AR033 | 66 | 0.05
AR033 | 67 | 0.07
AR033 | 68.6 | 0.02
AR033 | 69 | 0.02
AR033 | 70 | 0.06
AR033 | 71 | 0.11
AR033 | 73 | 0.18

## S.G.
SG Measurements - Data Record Sheet
Hole: | AR029 | Date: | 2011-05-09 | Sampler: | BK
% Change in weight
From (m) | Length (m) | Lith | Oxidation | Wt Air (g) | Wt Water (g) | Wt Air Wet (g) | Comment | Air - Air wet | SG
10 | 0.02 |  |  | 119.6 | 73.3 | 120.3 |  | 0.58528 | 2.5832
12.9 | 0.08 |  |  | 592.5 | 305 | 585.1 |  | -1.2489 | 2.0609
45 | 0.08 |  |  | 354.2 | 204.7 | 353.3 |  | -0.25409 | 2.3692
54 | 0.1 |  |  | 506 | 277.3 | 507.3 |  | 0.25692 | 2.2125
55.8 | 0.07 |  |  | 558.4 | 364.5 | 560.3 |  | 0.34026 | 2.8798
56.4 | 0.16 |  |  | 1153 | 736.3 | 1156.2 |  | 0.27754 | 2.767
69 | 0.07 |  |  | 516.7 | 330.9 | 517.5 |  | 0.15483 | 2.7809
73 | 0.03 |  |  | 289.5 | 191.2 | 290.7 |  | 0.41451 | 2.9451