## Dec 2015
FOT prototype
High Cr material was fed through the FOT (by hand) at a constant feed rate. Before and after samples were analyse. With certain samples, "after samples" were retested to verify results
All results are based on a 45/250 µm wet cut
All results are in ppm
Sample ID | Date | Al2O3 | Fe2O3 | TiO2 | CaO | MgO | Cu | Cr | Mn | Ni
FOT before | 2015-12-07 | 122.439 | 22.1841 | 79.7293 | 283.2443 | 21.6818 | 0.47084 | 10.0534 | 0.24582 | 0.054765
FOT after sample 1 | 2015-12-07 | 145.3266 | 19.0144 | 75.6319 | 324.3316 | 29.0435 | 0.52557 | 1.8508 | 0.31156 | 0.44631
FOT after sample 1 - retest 1 | 2015-12-07 | 133.4631 | 17.6159 | 73.228 | 336.9772 | 28.9951 | 0.55643 | 1.3514 | 0.24972 | 0.33876
FOT after sample 1 - retest 2 | 2015-12-07 | 135.9734 | 17.5705 | 76.2666 | 339.1678 | 29.4827 | 0.53017 | 1.2085 | 0.2523 | 0.2891
average ppm reduction |  |  | 4.1171 |  |  |  |  | 8.5831
average % reduction |  |  | 18.56% |  |  |  |  | 85.38%
|  |  | ò |  |  |  |  | ò
Sample ID | Date | Al2O3 | Fe2O3 | TiO2 | CaO | MgO | Cu | Cr | Mn | Ni
FOT before | 2015-12-10 | 131.908 | 23.1915 | 90.4191 | 303.0309 | 21.3923 | 0.13097 | 5.9057 | 0.22931 | -0.0067262
FOT after sample 1 | 2015-12-10 | 147.274 | 13.9256 | 79.3823 | 338.8654 | 30.064 | 0.2045 | 1.0693 | 0.16948 | -0.021515
ppm reduction |  |  | 9.2659 |  |  |  |  | 4.8364
% reduction |  |  | 39.95% |  |  |  |  | 81.89%
|  |  | ò |  |  |  |  | ò
FOT before | 2015-12-10 | 126.4715 | 24.9219 | 81.9789 | 283.435 | 22.0218 | 0.17594 | 15.0322 | 0.24062 | 0.088749
FOT after sample 1 | 2015-12-10 | 135.5472 | 13.323 | 76.8292 | 321.0181 | 27.7283 | 0.45282 | 1.1419 | 0.16052 | 0.06972
ppm reduction |  |  | 11.5989 |  |  |  |  | 13.8903
% reduction |  |  | 46.54% |  |  |  |  | 92.4%
|  |  | ò |  |  |  |  | ò
Sample ID | Date | Al2O3 | Fe2O3 | TiO2 | CaO | MgO | Cu | Cr | Mn | Ni
FOT before | 2015-12-19 | 129.9562 | 33.3254 | 108.3649 | 273.8246 | 21.8328 | 0.2292 | 16.745 | 0.31091 | 0.082065
FOT after sample 1 | 2015-12-19 | 130.2766 | 20.1063 | 125.4646 | 313.0072 | 23.7347 | 0.37086 | 4.9665 | 0.24859 | 0.096706
FOT after sample 1 - retest 1 | 2015-12-19 | 137.479 | 23.3546 | 119.689 | 331.504 | 25.2437 | 0.33582 | 6.264 | 0.26325 | 0.16699
FOT after sample 1 - retest 2 |  | 133.7769 | 20.1941 | 129.7351 | 306.8058 | 23.0552 | 0.19495 | 4.6733 | 0.22519 | 0.058278
average ppm reduction |  |  | 12.1071 |  |  |  |  | 11.4437
average % reduction |  |  | 36.33% |  |  |  |  | 68.34%
|  |  | ò |  |  |  |  | ò
FOT waste | 2015-12-19 | 128.446 | 25.1757 | 120.8086 | 248.2756 | 24.0263 | 0.28258 | 11.7079 | 0.27684 | 0.063512

## High Cr feed in factory
FOT prototype - Factory testing
High Cr material was fed through the factory. FOT before and after samples were taken ever 15 minutes for 2 hours
All results are based on a 45/250 µm wet cut
All results are in ppm
2015-12-01
Sample ID | Time | Al2O3 | Fe2O3 | TiO2 | CaO | MgO | Cu | Cr | Mn | Ni
Plant feed |  | 162.9032 | 30.9401 | 65.8485 | 420.7683 | 175.927 | 0.19972 | 10.2591 | 0.29916 | 0.024183
FOT feed | 15 min | 130.2562 | 18.7148 | 39.0095 | 386.1406 | 148.4284 | 0.18802 | 0.79394 | 0.28015 | 0.060205
FOT product |  | 129.6507 | 16.6922 | 39.7085 | 384.3378 | 148.6914 | 0.1797 | 0.74655 | 0.27138 | -0.068902
average ppm reduction |  |  | 2.0226 |  |  |  |  | 0.047385
average % reduction |  |  | 10.81% |  |  |  |  | 5.968%
|  |  | ò |  |  |  |  | ò
FOT feed | 45 min | 127.8935 | 17.5463 | 39.4506 | 346.9972 | 137.121 | 0.15165 | 0.6072 | 0.28309 | 0.16186
FOT product |  | 125.3687 | 16.4824 | 39.7624 | 359.7247 | 138.9887 | 0.14807 | 0.48144 | 0.26602 | 0.0059468
average ppm reduction |  |  | 1.0639 |  |  |  |  | 0.12577
average % reduction |  |  | 6.064% |  |  |  |  | 20.71%
|  |  | ò |  |  |  |  | ò
FOT feed | 60 min | 114.7545 | 16.7754 | 38.8429 | 300.5038 | 118.2883 | 0.17162 | 0.71847 | 0.27896 | 0.033304
FOT product |  | 112.5735 | 16.8143 | 37.3935 | 295.3473 | 115.6406 | 0.18758 | 0.33924 | 0.2799 | 0.10645
average ppm reduction |  |  | -0.038842 |  |  |  |  | 0.37923
average % reduction |  |  | -0.2315% |  |  |  |  | 52.78%
|  |  | ñ |  |  |  |  | ò
FOT feed | 90 min | 127.8916 | 15.0857 | 36.7609 | 301.8224 | 129.8807 | 0.21587 | 1.0024 | 0.30486 | -0.032304
FOT product |  | 136.3589 | 15.3865 | 41.3668 | 330.5513 | 128.5117 | 0.14518 | 0.36208 | 0.43 | -0.038448
average ppm reduction |  |  | -0.30078 |  |  |  |  | 0.6403
average % reduction |  |  | -1.994% |  |  |  |  | 63.88%
|  |  | ñ |  |  |  |  | ò
FOT feed | 105 min | 143.4938 | 18.5733 | 39.2228 | 316.0334 | 124.194 | 0.15171 | 1.1505 | 0.47172 | 0.047095
FOT product |  | 136.1031 | 14.4876 | 35.2661 | 289.556 | 108.9908 | 0.16271 | 0.33431 | 0.58863 | 0.022728
average ppm reduction |  |  | 4.0857 |  |  |  |  | 0.81615
average % reduction |  |  | 22% |  |  |  |  | 70.94%
|  |  | ò |  |  |  |  | ò
FOT feed | 120 min | 127.2608 | 15.8652 | 35.6175 | 311.3151 | 116.9223 | 0.21774 | 0.5969 | 0.53335 | -0.01213
FOT product |  | 152.5237 | 13.9319 | 35.3754 | 298.9388 | 111.7586 | 0.1657 | 0.51474 | 0.64965 | 0.077456
average ppm reduction |  |  | 1.9333 |  |  |  |  | 0.082157
average % reduction |  |  | 12.19% |  |  |  |  | 13.76%
|  |  | ò |  |  |  |  | ò

## March 2016
FOT prototype - Factory testing
Normal Fe & Cr feed through the factory. FOT before and after samples were taken ever 15 minutes for 1 hours
All results are based on a 45/250 µm wet cut
All results are in ppm
Sample |  | Time | Al2O3 | Fe2O3 | TiO2 | CaO | MgO | Cu | Cr | Mn | Ni
Plant feed |  |  | 138.289 | 25.1121 | 21.7985 | 538.6724 | 278.9955 | 0.16296 | 0.61895 | 0.36005 | -0.0044013
FOT feed | 2016-03-08 | 15 min | 141.6644 | 25.5194 | 15.8216 | 565.1603 | 282.3075 | 0.14858 | 0.11557 | 0.30527 | 0.019702
FOT product | 2016-03-08 |  | 137.3443 | 25.1415 | 15.1449 | 550.0776 | 277.6372 | 0.16298 | 0.08427 | 0.30104 | 0.089827
average ppm reduction |  |  |  | 0.37789 |  |  |  |  | 0.0313
average % reduction |  |  |  | 1.481% |  |  |  |  | 27.08%
|  |  |  | ò |  |  |  |  | ò
FOT feed | 2016-03-08 | 30 min | 142.3738 | 25.5901 | 15.3071 | 558.0433 | 281.5955 | 0.16634 | 0.10828 | 0.26459 | -0.031108
FOT product | 2016-03-08 |  | 130.9366 | 24.0143 | 15.5254 | 552.345 | 272.2425 | 0.12487 | 0.095008 | 0.2521 | 0.016226
average ppm reduction |  |  |  | 1.5758 |  |  |  |  | 0.01327
average % reduction |  |  |  | 6.158% |  |  |  |  | 12.26%
|  |  |  | ò |  |  |  |  | ò
FOT feed | 2016-03-08 | 45 min | 140.423 | 26.5145 | 15.1837 | 570.424 | 284.0829 | 0.12922 | 0.24341 | 0.27726 | 0.038595
FOT product | 2016-03-08 |  | 136.1451 | 24.9776 | 15.3435 | 559.7343 | 280.6146 | 0.13358 | 0.055982 | 0.2466 | 0.059538
average ppm reduction |  |  |  | 1.5369 |  |  |  |  | 0.18743
average % reduction |  |  |  | 5.797% |  |  |  |  | 77%
|  |  |  | ò |  |  |  |  | ò
Sample |  | Time | Al2O3 | Fe2O3 | TiO2 | CaO | MgO | Cu | Cr | Mn | Ni
Plant feed |  |  | 157.766 | 27.0684 | 26.8489 | 648.5865 | 315.7673 | 0.13026 | 0.85035 | 0.31883 | 0.035436
FOT feed | 2016-03-10 | 15 min | 135.8699 | 26.9471 | 17.7932 | 693.5195 | 322.0707 | 0.14389 | 0.095788 | 0.32917 | 0.0043775
FOT product | 2016-03-10 |  | 138.9423 | 25.7859 | 16.5888 | 713.2998 | 332.2018 | 0.20318 | 0.095448 | 0.36081 | 0.13279
average ppm reduction |  |  |  | 1.1612 |  |  |  |  | 0.00034004
average % reduction |  |  |  | 4.309% |  |  |  |  | 0.355%
|  |  |  | ò |  |  |  |  | ò
FOT feed | 2016-03-10 | 45 min | 140.6355 | 26.4651 | 17.7071 | 637.8922 | 297.543 | 0.25286 | 0.2083 | 0.33918 | 0.16632
FOT product | 2016-03-10 |  | 136.457 | 24.9788 | 16.5883 | 598.2833 | 291.1135 | 0.17054 | 0.092319 | 0.27163 | 0.056023
average ppm reduction |  |  |  | 1.4863 |  |  |  |  | 0.11598
average % reduction |  |  |  | 5.616% |  |  |  |  | 55.68%
|  |  |  | ò |  |  |  |  | ò
Sample |  | Time | Al2O3 | Fe2O3 | TiO2 | CaO | MgO | Cu | Cr | Mn | Ni
Plant feed |  |  | 153.7175 | 24.1392 | 36.8979 | 718.6488 | 335.5505 | 0.12071 | 0.649 | 0.3754 | 0.11142
FOT feed | 2016-03-17 | 15 min | 121.829 | 20.0661 | 18.9373 | 758.1627 | 329.0657 | 0.1406 | 0.12856 | 0.33032 | 0.033092
FOT product | 2016-03-17 |  | 125.742 | 21.8235 | 18.4877 | 735.456 | 322.1423 | 0.18382 | 0.071268 | 0.356 | -0.042958
average ppm reduction |  |  |  | -1.7574 |  |  |  |  | 0.057296
average % reduction |  |  |  | -8.758% |  |  |  |  | 44.57%
|  |  |  | ñ |  |  |  |  | ò
FOT feed | 2016-03-17 | 60 min | 136.2899 | 21.3582 | 21.3498 | 778.7313 | 365.8983 | 0.15513 | 0.11037 | 0.40973 | -0.0096538
FOT product | 2016-03-17 |  | 138.1625 | 19.7253 | 22.261 | 763.0953 | 362.693 | 0.1661 | 0.098462 | 0.32381 | 0.020086
average ppm reduction |  |  |  | 1.6329 |  |  |  |  | 0.011911
average % reduction |  |  |  | 7.645% |  |  |  |  | 10.79%
|  |  |  | ò |  |  |  |  | ò
Sample |  | Time | Al2O3 | Fe2O3 | TiO2 | CaO | MgO | Cu | Cr | Mn | Ni
Plant feed |  | 11:20am | 147.597 | 26.7799 | 30.7377 | 708.8309 | 342.6144 | 0.13881 | 0.34393 | 0.49099 | -0.030434
FOT feed | 2016-03-18 | 15 min | 130.2685 | 22.504 | 19.1962 | 742.7908 | 346.8986 | 0.19215 | 0.096064 | 0.32282 | -0.025084
FOT product | 2016-03-18 |  | 136.666 | 22.7351 | 19.2693 | 765.1804 | 356.055 | 0.18156 | 0.11516 | 0.30027 | 0.01496
average ppm reduction |  |  |  | -0.23112 |  |  |  |  | -0.019096
average % reduction |  |  |  | -1.027% |  |  |  |  | -19.88%
|  |  |  | ñ |  |  |  |  | ñ
FOT feed | 2016-03-18 | 30 min | 131.7274 | 23.7176 | 19.8466 | 733.8161 | 352.7579 | 0.18751 | 0.13138 | 0.31155 | -0.034423
FOT product | 2016-03-18 |  | 136.0204 | 21.6716 | 19.1016 | 748.7963 | 358.2062 | 0.13005 | 0.07044 | 0.30645 | 0.011186
average ppm reduction |  |  |  | 2.0459 |  |  |  |  | 0.060944
average % reduction |  |  |  | 8.626% |  |  |  |  | 46.39%
|  |  |  | ò |  |  |  |  | ò
FOT feed | 2016-03-18 | 45 min | 133.1247 | 23.0779 | 20.9266 | 777.72 | 363.7325 | 0.10592 | 0.10429 | 0.31295 | -0.017262
FOT product | 2016-03-18 |  | 136.1384 | 22.1282 | 19.5792 | 782.5333 | 366.7316 | 0.10108 | 0.076794 | 0.30192 | -0.04769
average ppm reduction |  |  |  | 0.94975 |  |  |  |  | 0.027494
average % reduction |  |  |  | 4.115% |  |  |  |  | 26.36%
|  |  |  | ò |  |  |  |  | ò
Sample |  | Time | Al2O3 | Fe2O3 | TiO2 | CaO | MgO | Cu | Cr | Mn | Ni
Plant feed |  | 11:20am | 133.2684 | 28.9765 | 31.0508 | 737.0802 | 304.5713 | 0.12967 | 0.71667 | 0.44437 | 0.052006
FOT feed | 2016-03-22 | 30 min | 115.3654 | 22.5163 | 20.0181 | 813.3387 | 329.1098 | 0.11436 | 0.13896 | 0.29925 | 0.014231
FOT product | 2016-03-22 |  | 116.2138 | 21.3609 | 20.0996 | 820.7719 | 332.4921 | 0.14373 | 0.068857 | 0.27645 | -0.031688
average ppm reduction |  |  |  | 1.1554 |  |  |  |  | 0.0701
average % reduction |  |  |  | 5.131% |  |  |  |  | 50.45%
|  |  |  | ò |  |  |  |  | ò
FOT feed | 2016-03-22 | 45 min | 132.7503 | 24.4896 | 22.9213 | 757.1756 | 328.978 | 0.18043 | 0.10268 | 0.29573 | 0.082896
FOT product | 2016-03-22 |  | 131.0058 | 23.4048 | 23.2978 | 760.8616 | 326.8518 | 0.16647 | 0.078871 | 0.29895 | 0.027932
average ppm reduction |  |  |  | 1.0848 |  |  |  |  | 0.02381
average % reduction |  |  |  | 4.43% |  |  |  |  | 23.19%
|  |  |  | ò |  |  |  |  | ò
FOT feed | 2016-03-22 | 60 min | 128.8598 | 24.9486 | 23.9146 | 738.2389 | 322.2036 | 0.16323 | 0.15582 | 0.32176 | 0.010907
FOT product | 2016-03-22 |  | 129.4088 | 23.1767 | 23.4911 | 769.9302 | 320.7424 | 0.1394 | 0.095469 | 0.3446 | 0.081389
average ppm reduction |  |  |  | 1.7719 |  |  |  |  | 0.060349
average % reduction |  |  |  | 7.102% |  |  |  |  | 38.73%
|  |  |  | ò |  |  |  |  | ò
Sample |  | Time | Al2O3 | Fe2O3 | TiO2 | CaO | MgO | Cu | Cr | Mn | Ni
Plant feed |  |  | 129.6559 | 26.4995 | 32.0687 | 663.4152 | 263.7279 | 0.17273 | 0.49116 | 0.25179 | 0.01983
FOT feed | 2016-03-24 | 15 min | 118.6799 | 26.5583 | 18.0178 | 747.9381 | 295.9061 | 0.24296 | 0.17692 | 0.26845 | -0.070027
FOT product | 2016-03-24 |  | 128.5749 | 25.3332 | 19.2351 | 781.3066 | 316.5835 | 0.22072 | 0.11633 | 0.27604 | 0.0035754
average ppm reduction |  |  |  | 1.2252 |  |  |  |  | 0.060592
average % reduction |  |  |  | 4.613% |  |  |  |  | 34.25%
|  |  |  | ò |  |  |  |  | ò
FOT feed | 2016-03-24 | 30 min | 119.7139 | 26.9117 | 19.6622 | 686.1759 | 301.7924 | 0.17998 | 0.14424 | 0.2763 | -0.0681
FOT product | 2016-03-24 |  | 125.843 | 24.9627 | 18.1926 | 749.7881 | 302.2537 | 0.24177 | 0.084015 | 0.27507 | -0.010259
average ppm reduction |  |  |  | 1.9489 |  |  |  |  | 0.06023
average % reduction |  |  |  | 7.242% |  |  |  |  | 41.76%
|  |  |  | ò |  |  |  |  | ò
FOT feed | 2016-03-24 | 45 min | 130.4455 | 26.2514 | 19.1925 | 689.8874 | 305.0894 | 0.18839 | 0.14368 | 0.29512 | -0.089146
FOT product | 2016-03-24 |  | 124.757 | 24.4707 | 18.7639 | 776.6444 | 299.6078 | 0.30934 | 0.081396 | 0.25707 | -0.021829
average ppm reduction |  |  |  | 1.7807 |  |  |  |  | 0.06228
average % reduction |  |  |  | 6.783% |  |  |  |  | 43.35%
|  |  |  | ò |  |  |  |  | ò

## Aug 2016
FOT prototype - Factory testing
Normal Fe & Cr feed through the factory. FOT before and after samples were collected and analysed
All results are based on a 45/250 µm wet cut
All results are in ppm
Sample | Date | Al2O3 | Fe2O3 | TiO2 | CaO | MgO | Cu | Cr | Mn | Ni
FOT feed | 2016-08-18 | 95.3781 | 20.5503 | 15.5135 | 750.439 | 301.8039 | 0.19849 | 0.14567 | 0.30214 | 0.026338
FOT product |  | 98.0526 | 19.8744 | 15.5355 | 739.0048 | 300.3049 | 0.21384 | 0.13351 | 0.26847 | -0.040711
average ppm reduction |  |  | 0.67592 |  |  |  |  | 0.012155
average % reduction |  |  | 3.289% |  |  |  |  | 8.344%
|  |  | ò |  |  |  |  | ò
FOT feed | 2016-08-22 | 96.7862 | 22.5918 | 17.7789 | 829.4538 | 331.628 | 0.22784 | 0.15358 | 0.3343 | 0.064665
FOT product |  | 104.5455 | 21.3941 | 16.113 | 831.1245 | 332.3767 | 0.22433 | 0.063039 | 0.28457 | 0.062158
average ppm reduction |  |  | 1.1977 |  |  |  |  | 0.090538
average % reduction |  |  | 5.301% |  |  |  |  | 58.95%
|  |  | ò |  |  |  |  | ò
FOT feed | 2016-08-23 | 96.1427 | 24.1204 | 14.1831 | 760.352 | 322.3332 | 0.20636 | 0.1358 | 0.32653 | 0.089078
FOT product |  | 97.7484 | 19.8882 | 13.2998 | 771.5571 | 323.511 | 0.23044 | 0.11475 | 0.30632 | 0.088795
average ppm reduction |  |  | 4.2322 |  |  |  |  | 0.021041
average % reduction |  |  | 17.55% |  |  |  |  | 15.49%
|  |  | ò |  |  |  |  | ò
FOT feed | 25 Aug 2016 4pm | 94.6443 | 21.3037 | 19.2265 | 715.6717 | 315.6033 | 0.24347 | 0.16457 | 0.27886 | 0.025947
FOT product |  | 98.9391 | 19.2759 | 19.7533 | 730.0972 | 321.2084 | 0.1159 | 0.12672 | 0.24769 | -0.031256
average ppm reduction |  |  | 2.0278 |  |  |  |  | 0.037852
average % reduction |  |  | 9.518% |  |  |  |  | 23%
|  |  | ò |  |  |  |  | ò
FOT feed | 26 Aug 2016 3:20pm | 94.0796 | 22.1729 | 21.1519 | 689.7522 | 294.7509 | 0.11456 | 0.11563 | 0.24015 | -0.036753
FOT product |  | 98.8434 | 21.3892 | 21.9782 | 690.5944 | 296.1677 | 0.16993 | 0.098259 | 0.24118 | 0.055321
average ppm reduction |  |  | 0.78371 |  |  |  |  | 0.017368
average % reduction |  |  | 3.535% |  |  |  |  | 15.02%
|  |  | ò |  |  |  |  | ò
FOT feed | 30 Aug 2016 1:30pm | 94.8175 | 20.0319 | 19.7919 | 701.5646 | 279.0907 | 0.17438 | 0.21758 | 0.21135 | -0.021047
FOT product |  | 101.3714 | 20.434 | 19.1148 | 761.7246 | 311.1038 | 0.13633 | 0.18929 | 0.22424 | 0.13269
average ppm reduction |  |  | -0.40206 |  |  |  |  | 0.028297
average % reduction |  |  | -0.020071 |  |  |  |  | 13.01%
|  |  | ñ |  |  |  |  | ò

## Nov 2016
FOT prototype - Factory testing
Normal Fe & Cr feed through the factory. FOT before and after samples were collected and analysed
All results are based on a 45/250 µm wet cut
All results are in ppm
Sample | Al2O3 | Fe2O3 | TiO2 | CaO | MgO | Cu | Cr | Mn | Ni
FOT feed | 110.6849 | 26.8062 | 27.8738 | 697.1476 | 298.6586 | 0.15173 | 0.36576 | 0.32262 | 0.073813
FOT product 30 minutes after cleaning | 109.6424 | 25.4851 | 26.9907 | 700.649 | 298.5088 | 0.14488 | 0.2302 | 0.29777 | -0.040676
average ppm reduction |  | 1.3211 |  |  |  |  | 0.13556
average % reduction |  | 4.928% |  |  |  |  | 37.06%
|  | ò |  |  |  |  | ò
FOT feed | 101.4114 | 26.0005 | 22.5785 | 696.9419 | 297.9869 | 0.18399 | 0.32807 | 0.32945 | 0.041288
FOT product 90 minutes after cleaning | 100.4387 | 23.6874 | 22.515 | 704.8148 | 297.7931 | 0.18347 | 0.25192 | 0.31689 | 0.079621
average ppm reduction |  | 2.3132 |  |  |  |  | 0.076153
average % reduction |  | 8.897% |  |  |  |  | 23.21%
|  | ò |  |  |  |  | ò