## Original
| SGS Reference: |  |  | Spitfire Resources Ltd - Tasmanian Coal Project | [11 empty] | SGS Reference: |  |  | Spitfire Resources Ltd - Tasmanian Coal Project | [6 empty] | SGS Reference: |  |  |  | Spitfire Resources Ltd - Tasmanian Coal Project
| NW01565-66, NC00134 |  |  | Clean Coal Composites & H34 Refloat | [11 empty] | NW01565-66, NC00134 |  |  | Clean Coal Composites & H34 Refloat | [6 empty] | NW01565-66, NC00134 |  |  |  | Clean Coal Composites & H34 Refloat
Clean Coal Composite Analysis
| Sample | Depth | Depth | Thick. | Float | Calculated | Calculated | M | A | VM | FC | TS | CV | CSN | HGI | Sample | C | H | N | TS | O | Ash Fusion Temperatures (degrees Celsius) |  |  |  | Sample | Ash Analysis (db) | [14 empty] | Uncorrected | Corrected
| No. | From | To |  | Density | Yield | Ash | % | % | % | % | % | MJ/kg |  |  | No. | % | % | % | % | % | (Reducing Atmosphere) |  |  |  | No. | SiO2 | Al2O3 | Fe2O3 | CaO | MgO | Na2O | K2O | TiO2 | Mn3O4 | SO3 | P2O5 | SrO | BaO | ZnO | total | for TS | for TS
SGS Lab No. |  | (m) | (m) | (m) |  | % | % | (ad) | (ad) | (ad) | (ad) | (ad) | (ad) |  |  |  | (daf) | (daf) | (daf) | (daf) | (daf) | Deformation | Sphere | Hemisphere | Flow |  | % | % | % | % | % | % | % | % | % | % | % | % | % | % |  | CV kcal/kg | CV kcal/kg | C (ad) | H(ad) | N(ad) | CV daf
NC00134-001 | LANG_H30_001 | 3.4 | 3.7 | 0.3 | CF1.50 | 35.9 | 21.1 | 15.999 | 20.882 | 24.356 | 38.763 | 0.184 | 14.2918 | 0 | 77.603 | LANG_H30_001 | 65.0913 | 2.7234 | 1.5178 | 0.29151 | 30.376 | 1200 | 1205 | 1210 | 1225 | LANG_H30_001 | 40 | 23.6 | 5.7 | 12 | 10 | 3.56 | 0.68 | 0.92 | 0.06 | 2.58 | 0.05 | 0.157 | 0.258 | 0.011 | 99.576 | 3417.775 | 3413.5999 | 41.085 | 1.719 | 0.958 | 22.6427
NC00134-002 | LANG_H29B_004 | 14.07 | 14.43 | 0.36 | CF1.50 | 85.6 | 12.6 | 5.254 | 12.801 | 16.982 | 64.963 | 0.469 | 28.0905 | 0 | >100 | LANG_H29B_004 | 85.954 | 3.8904 | 1.5559 | 0.57234 | 8.0273 | 1380 | 1425 | 1475 | 1510 | LANG_H29B_004 | 63 | 24.4 | 4.4 | 1.01 | 2.27 | 0.8 | 1.96 | 1.23 | 0.049 | 0.17 | 0.07 | 0.018 | 0.149 | 0.003 | 99.529 | 6720.06 | 6709.418 | 70.435 | 3.188 | 1.275 | 34.2797
NC00134-003 | LANG_H33_009 | 17 | 17.96 | 0.96 | CF1.50 | 67.8 | 15.2 | 5.617 | 15.216 | 29.268 | 49.899 | 0.474 | 25.7444 | 0 | 53.763 | LANG_H33_009 | 80.747 | 4.9326 | 1.3869 | 0.59873 | 12.3347 | 1410 | 1430 | 1440 | 1450 | LANG_H33_009 | 72 | 11.5 | 2.24 | 8.4 | 1 | 0.25 | 0.26 | 0.57 | 0.2 | 2.82 | 0.03 | 0.035 | 0.197 | 0.003 | 99.505 | 6159.81 | 6149.0546 | 63.925 | 3.905 | 1.098 | 32.5191
NC00134-004 | LANG_H32_011-13 | 27.5 | 29.85 | 2.35 | CF1.50 | 58.3 | 15.8 | 5.493 | 16.1 | 17.5 | 60.907 | 0.287 | 26.1092 | 0 | 96 | LANG_H32_011-13 | 83.0283 | 3.8645 | 1.454 | 0.36604 | 11.2873 | 1260 | 1275 | 1285 | 1305 | LANG_H32_011-13 | 43.6 | 20.9 | 4.32 | 20.5 | 4.24 | 0.21 | 0.37 | 0.81 | 0.27 | 4.2 | 0.04 | 0.057 | 0.032 | 0.004 | 99.553 | 6242.69 | 6236.1778 | 65.1 | 3.03 | 1.14 | 33.2996
NC00134-005 | LANG_H32_015-16 | 31.58 | 32.76 | 1.18 | CF1.50 | 71.1 | 15 | 5.447 | 15.3 | 18.8 | 60.453 | 0.355 | 26.662 | 0 | 99.366 | LANG_H32_015-16 | 83.6561 | 4.0756 | 1.3753 | 0.44793 | 10.445 | 1285 | 1300 | 1310 | 1350 | LANG_H32_015-16 | 44.2 | 22.6 | 4.02 | 18.4 | 3.42 | 0.51 | 1 | 0.81 | 0.21 | 4.29 | 0.04 | 0.074 | 0.047 | 0.002 | 99.623 | 6376.28 | 6368.2248 | 66.3 | 3.23 | 1.09 | 33.6417
NC00134-011 | LANG_H34_018-19 | 36.04 | 38.21 | 2.17 | CF1.50 | 49.6 | 13 | 5.526 | 13.3 | 18.351 | 62.823 | 0.322 | 27.215 | 0 | >100 | LANG_H34_018-19 | 83.7707 | 3.8313 | 1.7124 | 0.39668 | 10.289 | 1160 | 1175 | 1185 | 1210 | LANG_H34_018-19 | 52.2 | 21.4 | 4.9 | 12 | 4.3 | 0.18 | 0.74 | 0.63 | 0.16 | 2.88 | 0.03 | 0.051 | 0.046 | 0.003 | 99.52 | 6507.61 | 6500.3036 | 68 | 3.11 | 1.39 | 33.5267
NC00134-012 | LANG_H34_020 | 39.32 | 40.59 | 1.27 | CF1.50 | 63.8 | 12.2 | 4.839 | 11.9 | 19.9 | 63.361 | 0.467 | 28.5301 | 0 | 96.14 | LANG_H34_020 | 83.9529 | 4.1316 | 1.7055 | 0.56089 | 9.6492 | 1180 | 1205 | 1225 | 1240 | LANG_H34_020 | 41.2 | 19.9 | 4.44 | 22.1 | 4.42 | 0.36 | 0.72 | 0.81 | 0.26 | 5 | 0.03 | 0.076 | 0.051 | 0.004 | 99.371 | 6825 | 6814.4034 | 69.9 | 3.44 | 1.42 | 34.2658
NC00134-006 | LANG_H35_021 | 61.77 | 62.94 | 1.17 | CF1.50 | 52.5 | 17.1 | 4.654 | 17.063 | 19.934 | 58.349 | 0.278 | 26.1715 | 0 | >100 | LANG_H35_021 | 83.5686 | 4.2187 | 1.6415 | 0.35512 | 10.2161 | 1240 | 1255 | 1310 | 1360 | LANG_H35_021 | 47.7 | 19.5 | 4.4 | 17.3 | 3.92 | 0.29 | 0.56 | 0.74 | 0.22 | 4.67 | 0.03 | 0.066 | 0.038 | 0.004 | 99.438 | 6257.37 | 6251.062 | 65.42 | 3.3025 | 1.285 | 33.4319
NC00134-007 | LANG_H35_023 | 63.9 | 65.16 | 1.26 | CF1.50 | 55.8 | 12.9 | 4.659 | 12.983 | 21.287 | 61.071 | 0.305 | 27.4208 | 0 | 83.312 | LANG_H35_023 | 82.8335 | 4.0239 | 1.7035 | 0.37033 | 11.0687 | 1235 | 1255 | 1260 | 1290 | LANG_H35_023 | 45 | 24.3 | 4.28 | 14.5 | 3.68 | 0.52 | 1.02 | 1.26 | 0.18 | 4.63 | 0.04 | 0.068 | 0.043 | 0.004 | 99.525 | 6556.38 | 6549.4593 | 68.22 | 3.314 | 1.403 | 33.2946
NC00134-008 | LANG_H35_024-025 | 68.25 | 69.61 | 1.36 | CF1.50 | 68.4 | 11.7 | 4.79 | 12 | 20.6 | 62.61 | 0.416 | 28.2131 | 0 | 83.905 | LANG_H35_024-025 | 83.764 | 4.1582 | 1.6825 | 0.49994 | 9.8954 | 1225 | 1240 | 1250 | 1260 | LANG_H35_024-025 | 61.7 | 28.6 | 3.74 | 1.41 | 1.33 | 0.06 | 1.07 | 1.24 | 0.026 | 0.23 | 0.05 | 0.01 | 0.035 | 0.002 | 99.503 | 6748.13 | 6738.6906 | 69.7 | 3.46 | 1.4 | 33.9059
NC00134-009 | LANG_H35_026 | 70.33 | 70.99 | 0.66 | CF1.50 | 57.1 | 15.4 | 4.737 | 15.258 | 18.919 | 61.086 | 0.496 | 27.2436 | 0 | 87.761 | LANG_H35_026 | 83.4135 | 4.216 | 1.6449 | 0.61996 | 10.1056 | 1300 | 1310 | 1330 | 1370 | LANG_H35_026 | 37.9 | 16.9 | 5.3 | 27.1 | 3.89 | 0.63 | 0.58 | 1.03 | 0.34 | 5.6 | 0.04 | 0.062 | 0.048 | 0.005 | 99.425 | 6518.395 | 6507.1404 | 66.735 | 3.373 | 1.316 | 34.0524
NC00134-010 | AV_DDH001_008-11 | 18.46 | 21.04 | 2.58 | CF1.70 | 85.3 | 12.3 | 3.337 | 12.324 | 30.827 | 53.512 | 0.505 | 28.9008 | 0 | 51.872 | AV_DDH001_008-11 | 82.3107 | 5.2496 | 1.5165 | 0.59877 | 10.3244 | +1570 | +1570 | +1570 | +1570 | AV_DDH001_008-11 | 37.2 | 20.9 | 4.6 | 22.7 | 3.44 | 0.45 | 0.85 | 1.11 | 0.26 | 7.8 | 0.06 | 0.076 | 0.055 | 0.004 | 99.505 | 6914.425 | 6902.9662 | 69.42 | 4.4275 | 1.279 | 34.2675
| IS - Insufficient sample for analysis | [40 empty] | 6491.1725 | 6482.3934 | 67.3735 | 3.3352 | 1.2817 | 33.6217

## Sink_Float_Samples
Langloh & Avoca Clean Coal Composite Samples
Sample Number | Depth From (m) | Depth To (m) | Thick (m) | Float Density | Calculated Yield % | Calculated Ash % (adb) | Analysed Ash % (adb)
Langloh
H30_001 | 3.4 | 3.7 | 0.3 | CF1.50 | 35.9 | 21.1 | 20.882
H29B_004 | 14.07 | 14.43 | 0.36 | CF1.50 | 85.6 | 12.6 | 12.801
H33_009 | 17 | 17.96 | 0.96 | CF1.50 | 67.8 | 15.2 | 15.216
H32_011-13 | 27.5 | 29.85 | 2.35 | CF1.50 | 58.3 | 15.8 | 16.1
H32_015-16 | 31.58 | 32.76 | 1.18 | CF1.50 | 71.1 | 15 | 15.3
H34_018-19 | 36.04 | 38.21 | 2.17 | CF1.50 | 49.6 | 13 | 13.3
H34_020 | 39.32 | 40.59 | 1.27 | CF1.50 | 63.8 | 12.2 | 11.9
H35_021 | 61.77 | 62.94 | 1.17 | CF1.50 | 52.5 | 17.1 | 17.063
H35_023 | 63.9 | 65.16 | 1.26 | CF1.50 | 55.8 | 12.9 | 12.983
H35_024-025 | 68.25 | 69.61 | 1.36 | CF1.50 | 68.4 | 11.7 | 12
H35_026 | 70.33 | 70.99 | 0.66 | CF1.50 | 57.1 | 15.4 | 15.258
Avoca
DDH001_008-11 | 18.46 | 21.04 | 2.58 | CF1.70 | 85.3 | 12.3 | 12.324
Calculated yield of sample composite, excluding H30_001 is 60.16%.
Calculated ash of sample composit, excluding H30_001, at float density 1.5 is 14.12% (adb)

## Proximate
Sample Number | Inherent Moisture % (adb) | Ash % (adb) | Volatile Matter % (adb) | Fixed Carbon % (adb) | Total Sulphur % (adb) | Calorific Value Mj/kg (adb) | CSN | HGI
Langloh
H30_001 | 15.999 | 20.882 | 24.356 | 38.763 | 0.184 | 14.2918 | 0 | 77.603
H29B_004 | 5.254 | 12.801 | 16.982 | 64.963 | 0.469 | 28.0905 | 0 | >100
H33_009 | 5.617 | 15.216 | 29.268 | 49.899 | 0.474 | 25.7444 | 0 | 53.763
H32_011-13 | 5.493 | 16.1 | 17.5 | 60.907 | 0.287 | 26.1092 | 0 | 96
H32_015-16 | 5.447 | 15.3 | 18.8 | 60.453 | 0.355 | 26.662 | 0 | 99.366
H34_018-19 | 5.526 | 13.3 | 18.351 | 62.823 | 0.322 | 27.215 | 0 | >100
H34_020 | 4.839 | 11.9 | 19.9 | 63.361 | 0.467 | 28.5301 | 0 | 96.14
H35_021 | 4.654 | 17.063 | 19.934 | 58.349 | 0.278 | 26.1715 | 0 | >100
H35_023 | 4.659 | 12.983 | 21.287 | 61.071 | 0.305 | 27.4208 | 0 | 83.312
H35_024-025 | 4.79 | 12 | 20.6 | 62.61 | 0.416 | 28.2131 | 0 | 83.905
H35_026 | 4.737 | 15.258 | 18.919 | 61.086 | 0.496 | 27.2436 | 0 | 87.761
Average1 | 5.158 | 14.2693 | 19.8792 | 60.6934 | 0.36199 | 27.0374 | 0 | >89
Avoca
DDH001_008-11 | 3.337 | 12.324 | 30.827 | 53.512 | 0.505 | 28.9008 | 0 | 51.872
1. Average does not include H30_001. Sample weathered.
Langloh
Average VM ?, heat affected
CSN = 0, no swelling properties
HGI is high, coal soft, crush/mill readily, fines ?

## Ultimate
Sample Number | Carbon % (daf) | Hydrogen % (daf) | Nitrogen % (daf) | Total Sulphur % (daf) | Oxygen % (daf)
Langloh
H30_001 | 65.0913 | 2.7234 | 1.5178 | 0.29151 | 30.376
H29B_004 | 85.954 | 3.8904 | 1.5559 | 0.57234 | 8.0273
H33_009 | 80.747 | 4.9326 | 1.3869 | 0.59873 | 12.3347
H32_011-13 | 83.0283 | 3.8645 | 1.454 | 0.36604 | 11.2873
H32_015-16 | 83.6561 | 4.0756 | 1.3753 | 0.44793 | 10.445
H34_018-19 | 83.7707 | 3.8313 | 1.7124 | 0.39668 | 10.289
H34_020 | 83.9529 | 4.1316 | 1.7055 | 0.56089 | 9.6492
H35_021 | 83.5686 | 4.2187 | 1.6415 | 0.35512 | 10.2161
H35_023 | 82.8335 | 4.0239 | 1.7035 | 0.37033 | 11.0687
H35_024-025 | 83.764 | 4.1582 | 1.6825 | 0.49994 | 9.8954
H35_026 | 83.4135 | 4.216 | 1.6449 | 0.61996 | 10.1056
Average1 | 83.3447 | 4.0841 | 1.5898 | 0.4485 | 10.533
Avoca
DDH001_008-11 | 82.3107 | 5.2496 | 1.5165 | 0.59877 | 10.3244
1. Average does not include H30_001. Sample weathered.

## AFT
Ash Fusion Temperatures 0C, Reducing Atmosphere
Sample Number | Deformation | Sphere | Hemisphere | Flow
Langloh
H30_001 | 1200 | 1205 | 1210 | 1225
H29B_004 | 1380 | 1425 | 1475 | 1510
H33_009 | 1410 | 1430 | 1440 | 1450
H32_011-13 | 1260 | 1275 | 1285 | 1305
H32_015-16 | 1285 | 1300 | 1310 | 1350
H34_018-19 | 1160 | 1175 | 1185 | 1210
H34_020 | 1180 | 1205 | 1225 | 1240
H35_021 | 1240 | 1255 | 1310 | 1360
H35_023 | 1235 | 1255 | 1260 | 1290
H35_024-025 | 1225 | 1240 | 1250 | 1260
H35_026 | 1300 | 1310 | 1330 | 1370
Average1 | 1246.0283 | 1263.4851 | 1279.7684 | 1305.3571
Avoca
DDH001_008-11 | +1570 | +1570 | +1570 | +1570
1. Average does not include H30_001. Sample weathered.

## Ash_Analysis
Langloh Ash Analysis
Sample Number | SiO2 | Al2O3 | Fe2O3 | CaO | MgO | Na2O | K2O | TiO2 | Mn3O4 | SO3 | P2O5 | SrO | BaO | ZnO | Total
| % | % | % | % | % | % | % | % | % | % | % | % | % | %
H29B_004 | 63 | 24.4 | 4.4 | 1.01 | 2.27 | 0.8 | 1.96 | 1.23 | 0.049 | 0.17 | 0.07 | 0.018 | 0.149 | 0.003 | 99.529
H33_009 | 72 | 11.5 | 2.24 | 8.4 | 1 | 0.25 | 0.26 | 0.57 | 0.2 | 2.82 | 0.03 | 0.035 | 0.197 | 0.003 | 99.505
H32_011-13 | 43.6 | 20.9 | 4.32 | 20.5 | 4.24 | 0.21 | 0.37 | 0.81 | 0.27 | 4.2 | 0.04 | 0.057 | 0.032 | 0.004 | 99.553
H32_015-16 | 44.2 | 22.6 | 4.02 | 18.4 | 3.42 | 0.51 | 1 | 0.81 | 0.21 | 4.29 | 0.04 | 0.074 | 0.047 | 0.002 | 99.623
H34_018-19 | 52.2 | 21.4 | 4.9 | 12 | 4.3 | 0.18 | 0.74 | 0.63 | 0.16 | 2.88 | 0.03 | 0.051 | 0.046 | 0.003 | 99.52
H34_020 | 41.2 | 19.9 | 4.44 | 22.1 | 4.42 | 0.36 | 0.72 | 0.81 | 0.26 | 5 | 0.03 | 0.076 | 0.051 | 0.004 | 99.371
H35_021 | 47.7 | 19.5 | 4.4 | 17.3 | 3.92 | 0.29 | 0.56 | 0.74 | 0.22 | 4.67 | 0.03 | 0.066 | 0.038 | 0.004 | 99.438
H35_023 | 45 | 24.3 | 4.28 | 14.5 | 3.68 | 0.52 | 1.02 | 1.26 | 0.18 | 4.63 | 0.04 | 0.068 | 0.043 | 0.004 | 99.525
H35_024-025 | 61.7 | 28.6 | 3.74 | 1.41 | 1.33 | 0.06 | 1.07 | 1.24 | 0.026 | 0.23 | 0.05 | 0.01 | 0.035 | 0.002 | 99.503
H35_026 | 37.9 | 16.9 | 5.3 | 27.1 | 3.89 | 0.63 | 0.58 | 1.03 | 0.34 | 5.6 | 0.04 | 0.062 | 0.048 | 0.005 | 99.425
Average | 49.7213 | 21.256 | 4.2407 | 14.9714 | 3.4789 | 0.31107 | 0.73024 | 0.8685 | 0.19728 | 3.5798 | 0.037543 | 0.053843 | 0.056195 | 0.0033791 | 99.4992
| B/A | 0.33032 | Low |  | Base Acid Ratio: B/A = (Fe2O3 + CaO + MgO + K2O + Na2O)/(SiO2 + Al2O3 + TiO2)
| Rs | 0.12883 |  |  | Slagging Index: Rs = dry S% x B/A
| Alkali Index | 0.2259 | Med-High
| Silica % | 68.66 | Medium |  | Silica percentage: Silica % = 100(SiO2/SiO2 + Fe2O3 + CaO + MgO)
Avoca Ash Analysis
Sample Number | SiO2 | Al2O3 | Fe2O3 | CaO | MgO | Na2O | K2O | TiO2 | Mn3O4 | SO3 | P2O5 | SrO | BaO | ZnO | Total
| % | % | % | % | % | % | % | % | % | % | % | % | % | %
DDH001_008-11 | 37.2 | 20.9 | 4.6 | 22.7 | 3.44 | 0.45 | 0.85 | 1.11 | 0.26 | 7.8 | 0.06 | 0.076 | 0.055 | 0.004 | 99.505
| B/A | 0.54112 | Low
| Rs | 0.27597
Alk. Index
| Silica % | 54.7542 | High