## DL_1
H0002 | Version | 1
H0003 | 2021-05-17
H0004 | 2021-05-21
H0005 | TAS
H0100 | EL112019
H0101 | Edrill Pty Ltd
H0102 | East Denison
H0106 | Edrill Pty Ltd
H0200 | 2021-01-20
H0201 | 2021-03-19
H0202 | DL_1
H0203 | Number_of_data_records
H0204 | 2021-05-20
H0300 | Related_data_files
H0301 | EL112019_2021_E_02_DRG003DDH20drillcollar
H0303 | EL112019_2021_E_04_DRG003DDH20downholegeochem
H0304 | EL112019_2021_E_03_DRG003DDH20downholesurvey
H0307 | Lithology_code_file
H0308 | EL112019_202102_DRG003DDH20FileListing.xlsx
H0400 | DIA
H0401 | Edrill Pty Ltd
H0402 | Description
H0500 | Hole_id
H0501 | GDA94
H0502 | MGA Zone 55
H0503 | MGA Zone 55
H0530 | Projected
H0531 | 55
H0532 | GPS | From | To | LITH | ALTERATION_1 | STRENGTH | ALTERATION_2 | STRENGTH | ALTERATION_3 | STRENGTH | ALTERATION_4 | STRENGTH | MIN1 | MIN1_% | MIN2 | MIN2_% | VEIN_MIN1 | VEIN_MIN2 | VEIN_SIZE_cm | VN_FREQ | STRUCTURE1 | Angle to core | STRUCRURE2 | Angle to core | COMMENTS
H0533 | KittitasHoldingsPtyLtd | metres | metres
H1000 | Hole_id
H1001 | Units
H1004 | Accuracy
D | DRG003DDH20 | 0 | 11 | siltstone-Rd/Or | FeO | mod | MnO | wk | [12 empty] | Bd | 70 | S2 | 15 | Oxidised siltstone and very fine sandstone. Moderate FeO, patchy mod MnO. Laminated at 70 TCA, and crenulated at 15 TCA. Minor remnant disseminated sulfide. Mostly rubble.
D | DRG003DDH20 | 11 | 14.5 | stilstone-Or | FeO | wk | [14 empty] | Bd | 70 |  |  | As above, minus MnO. Mostly grey siltstone with this fine sandstone interbeds. Bedding approx 70 TCA, variably crenulated. Gradational base.
D | DRG003DDH20 | 14.5 | 21 | siltstone-Gy/D.Gy | FeO | wk | [18 empty] | As above, unoxidised. Less frequent crenulations towards base. Gradational/interfingering base.
D | DRG003DDH20 | 21 | 55 | siltstone-L.Gy/Gn | chl | wk | [14 empty] | S2 | 5 |  |  | As above, with less d.gy silt. Lgy/gn fine sandstone beds to 40cm, weakly chloritised. Minor crenulations, rare thin fine s.st interbeds. Weakly slickened minor faults - reverse. Crenulation cleavage strong in places, ~5 TCA.
D | DRG003DDH20 | 55 | 75 | siltstone-L.Gy/Gn | chl | wk | se | tr | FeO | tr |  |  | Py_d | 0.25 | [6 empty] | Bd | 70 | S2 | 10 | As above, with minor v fine dissem py conc in s.st interbeds, cubic py on fracture planes increasing with depth. Trace sericite(?), FeO on some fracture planes. FeO fractures aligned with crenulations @ 10 TCA, 60 deg to bedding. Bedding @ 70 TCA.
D | DRG003DDH20 | 75 | 94.3 | siltstone-Gy/Gn | chl | wk | se | wk |  |  |  |  | Py_d | 0.01 | [6 empty] | Bd | 65 | S2 | 20 | As for 55-75m, local strong crenulation cleavage with chl. Ser alt'n. Bedding @ 65-70 TCA, crenulations at 50 to bedding, 20 TCA. Rare minor faults parallel to cleavage. Hardening slightly with depth, increase in d.gy silt content.
D | DRG003DDH20 | 94.3 | 129.9 | siltstone-D.Gy | chl | wk | [6 empty] | Py_d | 0.25 | Cpy | 0.01 |  |  |  |  | Bd | 60 | S2 | 20 | Increased black silts, weak chloritised silty fine sandstone bed. Trace dissem py, minor x.fine sulfide in qtz veinlets in s.st beds. Bedding 60 TCA, cleavage 20 TCA, ~60 TCA. Rare wh qtz veins near base, mostly parallel to sub-parallel with cleavage.
D | DRG003DDH20 | 129.9 | 134.8 | siltstone-Blk/D.Gy | chl | wk | [6 empty] | Py_d | 0.25 | Py_vn | 0.1 | [8 empty] | Increased black silts, qtz veining, baking of rock. Minor irreg faults rarely filled with white clay (illite?). Occasional larger faults with fine angular qtz, chl breccia. Fine sulfides conc in flts.
D | DRG003DDH20 | 134.8 | 135.1 | S.St-calcareous | chl | wk | calc-sil | tr |  |  |  |  | Py_d | 0.25 | Py_vn | 0.1 | [8 empty] | Hornfelsed/skarned(?) tan calcareous f.g. s.st with x.fine gy sulfide(?) feathering from hairline fractures. Chl on fractures cutting hornfelsed zone. Minor dissem/blebby py, v fine py associated with feathering veins, chl veinlets.
D | DRG003DDH20 | 135.1 | 136.5 | S.St-Gy | chl | wk | [6 empty] | Py_b | 0.5 | [6 empty] | Bd | 60 | S2 | 15 | Interbedded baked/hornfelsed s.st with pyritic laminated siltstone. Rare coarse dissem py in s.st. Chl alt'n fronts originating fron fractures. Siltstone crenulated. Bedding 60 TCA, cleavage ~15 TCA, 45 to bedding.
D | DRG003DDH20 | 136.5 | 137.1 | S.St-L.Gy | chl | wk | [6 empty] | Py_d | 0.25 | [10 empty] | V f.g. hornfelsed calcareous sandstone
D | DRG003DDH20 | 137.1 | 143 | S.St-siltstone | calc-sil | wk | [6 empty] | Py_d | 0.25 | [6 empty] | Overturned? |  | Vn | 25 | Baked/skarned m.g. s.st interbedded with d.gy/blk siltstone. Unit capped by 1.1m siltstone. Minor dissem blebby py. Fine qtz-chl veins to 3mm @ 20-30 TCA (jointing or cleavage?). Irreg beds, with common siltstone rip-ups near top of beds, base of silt units appear gouged. Overturned?
D | DRG003DDH20 | 143 | 148.4 | S.st-Gy | chl | wk | sil | wk |  |  |  |  | Py_d | 0.25 | Py_vn | 0.1 |  |  |  |  | Bd | 60 | Bd | 90 | As above, with qtz-chl veins to 3cm hosting minor dissem py. Minor coarse cubic py throughout s.st. Bedding ~60-90 TCA
D | DRG003DDH20 | 148.4 | 150 | S.st-blk f.g. | Hfls | wk | [6 empty] | Py_d | 0.5 | [6 empty] | Bd | 65 | Vn | 20 | Laminated f.g. s.st, laminated blk silt. 1cm qtz vns 10-30 TCA. Bedding 65 TCA. Veins offset by ~2cm parallel to bedding. Minor dissem py.
D | DRG003DDH20 | 150 | 151.2 | blk siltstone | [8 empty] | Py_d | 0.5 | [6 empty] | Bd | 70 |  |  | As above, more f.g. Bedded ~70 TCA, weakly crenulated. Py conc within crenulations.
D | DRG003DDH20 | 151.2 | 157.2 | S.st m.g. calcareous | calc-sil | wk | chl | tr |  |  |  |  | Py_c | 0.5 | Cpy | 0.01 |  |  |  |  | Bd | 70 |  |  | Minor siltstone interbeds. Weakly skarned? Patchy fine angular black siltstone fragments/rip-ups near base of some beds - upright. Tr chl atl'n in qtz veins
D | DRG003DDH20 | 157.2 | 160.4 | m.g. d.gy s.st | sil | wk | chl | wk | Hfls | wk |  |  | Py_vn | 1 | Py_vn | 0.5 | [8 empty] | As above, generally darker, more massive.. Silicification increasing with depth, becoming weakly brecciated. Minor qtz-chl veins to 5mm.
D | DRG003DDH20 | 160.4 | 160.7 | m.g. s.st with qtz vn | sil | str | chl | wk |  |  |  |  | Py_c | 1 | Py_b | 1 | Qtz-chl |  | 4 |  | Vn | 15 |  |  | 4cm qtz-chl vein in m.g. s.st @ 15 TCA. Coarse cubic py in s.st to 3mm.
D | DRG003DDH20 | 160.7 | 162.9 | m.g. S.St, baked | sil | mod | [6 empty] | Py_d | 1 | Py_b | 0.5 | Qtz |  | 0.3 | [5 empty] | As for 157.2-160.4m. Weak qtz vein network to 3mm increasing towards base. Bedding/fabric @ 65 TCA. Silicification increaing with depth. Interbedded with black siltstone at base.
D | DRG003DDH20 | 162.9 | 165.5 | s.st bx | sil | int | chl | tr |  |  |  |  | Py_clast | 5 | Apy | 0.2 | Qtz-chl | Qtz |  |  | Bd | 65 |  |  | Minor shear planes smearing py. Strongly brecciated s.st and siltstone. Angular, clast supported with v strong silicified clasts with variable pyrite replacement. Cut by later fine wh qtz veins - no sulfides - mesothermal?
D | DRG003DDH20 | 165.5 | 170.4 | s.st bx | sil | str | chl | wk |  |  |  |  | Py_b | 0.5 | Py_d | 0.5 | Qtz-chl | Qtz | [6 empty] | Mod-str silicified s.st with patchy bx zones, qtz vns @ 35 TCA. Tr pervasive chl, with wk chl assoc with qtz vns. Vns <4cm with minor sulfide. Wh vns cut by later clear, chl veinlets. Minor coarse cubic py on fx planes.
D | DRG003DDH20 | 170.4 | 172.35 | m.g. gy s.st | chl | wk | [6 empty] | Py_d | 0.25 | [10 empty] | M.g. s.st as for 159.2-160.4m with zones of angular blk siltstone fragments - ripups. Irregular bedding @ 80 TCA with rip=ups suggesting overturned bedding. Minor med-coarse dissem py.
D | DRG003DDH20 | 172.35 | 175.6 | m.g. s.st | chl | wk | sil | wk |  |  |  |  | Cpy | 0.25 | Py_d | 0.5 | Qtz |  |  | 0.2 |  |  |  |  | As for 151.2-157.2m with weak clear qtz-chl veinlets, single wh qtz vn near base with tr sericite/chlorite. Discontinuous black v fine sulfide patches cut by later clear qtz veins.
D | DRG003DDH20 | 175.6 | 176.4 | blk siltstone | chl | wk | [6 empty] | Py_d | 0.5 | [6 empty] | Bd | 85 |  |  | Laminated black silts with soft sed deformation, minor m.g. s.st injected into silts. Dissem py in s.st.
D | DRG003DDH20 | 176.4 | 177.4 | S.St-Gy/Gn | sil | wk | chl | wk |  |  |  |  | Cpy | 0.25 | Py_d | 0.5 | [8 empty] | m.g. qtz s.st with perv wk chl alt'n, irreg qtz vns @ 0-25 TCA <4cm with minor chlorite. Poorly developed shear.
D | DRG003DDH20 | 177.4 | 183 | S.St-Gy | sil | mod | chl | tr |  |  |  |  | Py_d | 0.5 |  |  | Qtz |  |  | 0.5 | Bd | 70 | Vn | 25 | baked grey s.st with frequent qtz veins. Irreg interbeds of wk skarned(?) carb-rich sst with 1% py
D | DRG003DDH20 | 183 | 185 | S.St-Gy/Gn | chl | wk | [6 empty] | Py_d | 0.25 | Py_vn | 0.1 | Qtz |  | 0.3 | 0.4 |  |  |  |  | Qtz veins at top. Minr silty, sulfide-rich beds interbeded with chl alt'd s.st. Tr dissem py in s.st
D | DRG003DDH20 | 185 | 201.7 | S.St-Gy | chl | tr | [6 empty] | Py_vn | 0.25 |  |  | Qtz |  | 0.3 | 0.5 |  |  |  |  | As above, baked s.st with minor silt/shale interbeds. Rare calcareous beds. Py conc in veins. Fine siltstone ripups in s.st, minor oft sed deformation. Minor flt bx @ 186.2m with qtz infill.
D | DRG003DDH20 | 201.7 | 206.6 | S.St | chl | wk | carb | wk |  |  |  |  | Py_b | 1 | Py_d | 1 | Qtz | Qtz-carb | 0.5 | 0.2 | Bd | 75 | FLT | 30 | Calc-silicate alt'd calcareous s.st with d.gy x fine sulfide, biotite. Feathering from fx. 2% dissem and blebby py. Minor py assoc with qtz-chl vns. V minor sha;e/silt interbeds. Qtz-carb veining after qtz.
D | DRG003DDH20 | 206.6 | 206.9 | S.St | sil | mod | chl | wk-mod |  |  |  |  | Py_b | 3 |  |  | Qtz |  | 0.5 | 0.05 |  |  |  |  | breccia zone with qtz infill. Blebby pyrite, breccia decreasing with depth. Sulfide clots in veins.
D | DRG003DDH20 | 206.9 | 210.5 | S.St-Gy | chl | tr | [6 empty] | Py_d | 0.5 |  |  | Qtz |  | 1 | 0.5 | Bd | 70 | Vn | Var | Gradational from above. Gy s.st interbedded with blk shale/silt. Sulfide clots in qtz vns and dissem. Decreasing with depth. Py only in s.st.
D | DRG003DDH20 | 210.5 | 220.7 | S.St-Gy | chl | tr | [6 empty] | Py_d | 0.25 |  |  | Qtz |  | 2 | 2 | Bd | 85 | Vn | 20 | As above, less sulfide and veining. Bedding increasingly chaotic towards base.
D | DRG003DDH20 | 220.7 | 222.8 | S.St-L.Gy | calc-sil | mod | chl | wk | ser | str | sil | mod | Py_b | 1 | Py_vn | 1 | Qtz | Qtz-chl | 1 |  | Flt | 45 |  |  | f-m.g. calcareous s.st with perv wk calc-sil, wk chl alt'n. F.g. dissem py with 1% forming blebs, clots in qtz-chl vns. Py assoc with qtz-chl vns.
D | DRG003DDH20 | 222.8 | 223 | DGr | ser | int | [14 empty] | Base | 85 |  |  | Minor zone of str mica alt'd to sericite immediately above siltstone. Most probably minor dyke?
D | DRG003DDH20 | 223 | 223.4 | S.St-D.Gy | calc-sil | wk | sil | mod |  |  |  |  | Py_b | 2.5 |  |  | Qtz-chl |  | 1 | 0.2 | Flt | 45 | Vn | 25 | f-m.g. calcareous s.st with perv wk calc-sil, wk chl alt'n. F.g. dissem py with 1% forming blebs, clots in qtz-chl vns. Py assoc with qtz-chl vns.
D | DRG003DDH20 | 223.4 | 224.2 | S.St-D.Gy | calc-sil | wk | sil | mod |  |  |  |  | Py_b | 2.5 |  |  | Qtz-chl |  | 1 | 0.2 | Base | 85 | Vn | 25 | similar to above, with wk calc-sil. Brecciated, baked prior to veining.
D | DRG003DDH20 | 224.2 | 225.4 | S.St-D.Gy | calc-sil | wk | sil | mod |  |  |  |  | Py_b | 2 |  |  | Qtz-carb |  | 0.5 | 0.3 | Vn | 25 |  |  | As above, capped by silica flooded silt/shale. Minor qtz-carb veining. Alt'n front base.
D | DRG003DDH20 | 225.4 | 230.5 | S.St-Gy/Gn | chl | wk | sil | mod | calc-sil | wk |  |  | Py_d | 1.5 |  |  | Qtz-chl |  | 1 | 0.2 | Vn | 10 |  |  | S.st with patchy wk calc-sil, x fine sulfide alt'n in calcreous zones. Cut by qtz-chl vns with sulfide clots assoc with chl. Veining decreases with depth. Tr cpy? Dissem and blebby py increasing. Gradational base.
D | DRG003DDH20 | 230.5 | 231.8 | S.St-Gy/Gn | chl | tr | [6 empty] | Py_d | 1.5 |  |  | Qtz-carb | Qtz | 1 | 0.2 |  |  |  |  | As above, minus str qtz veining. Fine blk silt/shale clasts in s.st. Py decreasing with depth.
D | DRG003DDH20 | 231.8 | 274 | S.St-Gy | chl | tr | [6 empty] | Pd_d | 0.25 | [6 empty] | Bd | 75 | Flt | 80 | Gy m.g. s.st interbedded with blk silt/shale. Rare dissem py. Minor qtz veining mostly on jt planes. Rare irreg qtz-chl vns. Minor flts parallel woth bedding, cut by vns. Qtz-chl vns cut by qtz.
D | DRG003DDH20 | 274 | 278.7 | S.St-Gy | sil | mod | chl | wk |  |  |  |  | Py_vn | 0.25 | Apy | 0.25 | Qtz-chl | Qtz | 0.5 | 0.2 | Vn | 40 |  |  | qtz-chl vns to 5mm in grey hrnfelsed s.st.
D | DRG003DDH20 | 278.7 | 286.4 | S.St-D.Gy | sil | tr | chl | tr |  |  |  |  | Py_d | 0.25 |  |  | Qtz | 0.5 | [6 empty] | As above, with trace fine dissem py , minor irreg qtz assoc with tr chl, sulfides.
D | DRG003DDH20 | 286.4 | 292.4 | S.St-D.Gy | sil | mod | chl | wk |  |  |  |  | Py_d | 0.25 | Cpy | 0.01 | Qtz-carb | Qtz-chl | 4 | 1 | Bx | 60 | Vn-qtzchl | 25 | f.y. d.gy s.st, becoming pale with depth, Weakly brecciated at top. Increasingly veined towards base. Becoming clast supported bx with A=SA clasts. Sulfides assoc with later qtz-chl vns. V fine sulfides on surface of qtz xls in vugs.
D | DRG003DDH20 | 292.4 | 299.3 | S.St-Gy | sil | wk | chl | tr | He | tr |  |  | Py_d | 0.25 | Apy | 0.01 | Qtz | Qtz-carb | 0.3 | 0.5 |  |  |  |  | As above, f-m.g. s.st. Baked/hrnfelsed with tr he alt'n @ 297.5m. Weak fine bx healed prior to minor qtz veining. Weak stockwork towards base.
D | DRG003DDH20 | 299.3 | 304.3 | S.St-Gn/Gy | sil | wk | [6 empty] | Py_d | 0.5 |  |  | Qtz-chl | Qtz-carb | 0.3 |  | Bd | 55 |  |  | As above, interbedded with blk shale. Weakly veined, with qtz-carb cutting qtz-chl cutting qtz. Graphitic shear parallel with shale bedding. Tr v fine py. Irreg flt'd base.
D | DRG003DDH20 | 304.3 | 315.5 | S.St-Gn | calc-sil | wk | skarn | wk | chl | tr |  |  | Py_d | 0.5 | Py_b |  | Qtz-chl |  | 0.3 | 0.5 | Bd | 55 | Vn | 40 | As above, with skarn/hornfels of s.st. X fine sulfide in d.gy patches. Graphitic shear parallel with bedding. Rare fine qtz-chl vns
D | DRG003DDH20 | 315.5 | 316.5 | S.St-Gn | calc-sil | wk | skarn | wk | chl | tr |  |  | Py_vn | 1 | Py_d |  | Qtz |  | 0.2 |  | Bd | 70 |  |  | Faulted zone within s.st/shale sequence. Coarse py in lower flt'd shale zone. Irreg bedding.
D | DRG003DDH20 | 316.5 | 347.5 | S.St-Gy/Gn | chl | wk | sil | wk |  |  |  |  | Py_d | 0.25 |  |  | Qtz-chl | Qtz-carb | 2.5 | 0.3 | Bd | 75 |  |  | As above, with less hornfelsed appearance, wide s.st intervals. Ost veining planar, qtz-chl veins largest. Coarse sulfide withn qtz-chl veins. Minr v fine dissem py in s.st.
D | DRG003DDH20 | 347.5 | 354 | shale/silt | chl | mod-wk | [6 empty] | Py_d | 0.5 | Apy | 0.01 | Qtz-py | Qtz-carb | 0.1 |  | Bd | 70 |  |  | Blk shale with mod graphitic shear, interbedded with wk chl alt'd f.g. s.st. Minor dissem pyin s.st, v fine py in shale. Rare qtz-py veinlets. Irreg bedding in middle with minor faulting. Appears upright (loading structures and grading). Small qtz-carb bx @351.2m. Slickens parallel with bedding.
D | DRG003DDH20 | 354 | 361.7 | S.St-Gy | chl | wk | calc-sil | tr | sil | wk |  |  | Py_d |  |  |  | Qtz-chl |  | 3 | 2 | Bd | 70 | Vn | 30 | Gradational base. Lightly sheared gy s.st with patches of x.fine py sulfide. Fine py dissem proximal to qtz-chl veins.
D | DRG003DDH20 | 361.7 | 389.6 | S.St-Gy | chl | tr | calc-sil | tr |  |  |  |  | Py_d | 0.25 |  |  | Qtz-chl |  | 2 | 2 | Bd | 70 | Vn | 30 | As above, less altered, Minor zones with wk skarn, fine gy sulfide. Vns consistently sub-parallel with jts(?). Py proximal to vns. Rare thin silt ripups in s.st.
D | DRG003DDH20 | 389.6 | 414.6 | Silt/S.St-Gy/Blk | chl | wk | [6 empty] | Py_d | 0.25 |  |  | Qtz-chl |  | 2 |  | Bd | 55 | Vn | 30-50 | As for 347.5-354m. Minor graphitic shear+ slickens in shale. Rare qtz-carb with v fine bx along bedding plane. Possibly two generations of qtz-chl veining, with more massive 1st generation cut by fine pyritic undulose qtz-chl veining. Minor flts/fx zones throughout.
D | DRG003DDH20 | 414.6 | 418.5 | S.St-Gy | chl | wk | sil | str |  |  |  |  | Py_vn | 0.5 |  |  | Qtz-chl | Qtz-carb | 8 |  | Vn | 20 |  |  | Large qtz-carb, qtz-chl vein zone in s.st/siltstone with py blebs to 1cm assoc with chlorite. Qtz-chl cutting qtz-carb veins.
D | DRG003DDH20 | 418.5 | 429.7 | S.St-Gy | chl | wk | calc-sil/px | tr |  |  |  |  | Py_d | 0.25 |  |  | Qtz-carb |  | 0.5 |  | Flt | 75 |  |  | As above, mostly s.st and less veins. Patchy wk calc-sil/px alteration with x fine gy sulfde. Faulted base parallel with bedding. V fine dissem sulfide concentrated proximal to veins in skarn altered zones.
D | DRG003DDH20 | 429.7 | 444.8 | S.st-Gy siltstone | chl | wk/tr | [6 empty] | Py_d | 0.01 |  |  | Qtz-chl |  | 2 |  | Bd | 70 |  |  | As for 389.6-414.6m. Interbedded s.st/siltstone. Possible isoclinal structure at 434.2? Mostly <3mm veins with weak chl. Tr py finely disseminated proximal to veins.
D | DRG003DDH20 | 444.8 | 452.2 | blk siltstone/gn s.st | chl | wk | calc-sil | wk | sil | wk |  |  | Py_d | 0.25 |  |  | Qtz+py |  | 0.3 |  | Bd | 70 |  |  | Well bedded seds dominated by silt/shale. Graded, upright. Minor py clots in qtz veins, weak disseminated py conc in skarned calcareous s.st.
D | DRG003DDH20 | 452.2 | 460 | S.St-Gy/Gn | chl | wk | Ill | wk | Sil | wk |  |  | Py_d | 0.5 |  |  | Qtz-chl | Qtz-carb | 1.5 |  | Bd | 65 | Fx | 10 | As for 429.7-444.8m, more silicified. Minor illite on open fractures cutting qtz-chl veins, strong finely disseminated py on illite fractures. Wk disseminated py throughout.
D | DRG003DDH20 | 460 | 468 | S.St-Gy/Gn | chl | wk | [6 empty] | Py_d | 0.01 |  |  | Qtz-chl |  | 2 |  | Bd | 65 |  |  | As above, minus illite. Mostly baked m.g. s.st with pervasive weak chl alt'n. Trace disseminated py concentrated around qtz-chl veins. Frequent silt/shale rip-ups.
D | DRG003DDH20 | 468 | 468.6 | S.St-L.Gn | chl | wk | ser | wk | Ill | wk |  |  | Py_d | 0.25 |  |  | Ill | Qtz | 0.2 |  | Vn | 50 |  |  | As above, weakly bleached/pervasive weak sericite(?) alteration. Minor illite veinlets. Fine qtz veinlets on joints, single clear qtz vein.
D | DRG003DDH20 | 468.6 | 480.2 | S.St/gn-gy siltstone | chl | wk | sil | wk | py |  |  |  | Py_b | 0.25 |  |  | Qtz |  |  |  | Bd | 55 | Jt | 25 | Interbedded s.st/siltstone with frequent chaotic bedding of silt (slumping?). Normal grading. Fine py-filled tension gashes in some silts proximal to and cutting qtz veins. Rare py blebs attached to siltstone rip-ups. Fractures parallel to bedding.
D | DRG003DDH20 | 480.2 | 519 | S.St/siltstone | chl | wk | calc-sil | wk | Bt | mod |  |  | Py_d | 0.25 |  |  | Qtz-chl | Qtz-carb | 3 |  | Bd | 65-70 | Jt | 15 | As above, with weak disseminated pyrite. V fine qtz veinlets on joints. Qtz-carb on irregular brittle fx in silts. Qtz-chl cutting other veins. Generally weakly skarned/biotite altered in calcareous sed zones (mst of intersection). Blk-d.gy fine sulfide/biotite feathering from s.st layers and micro-fractures.
D | DRG003DDH20 | 519 | 522.5 | siltstone/S.St | chl | wk | [6 empty] | Py_d | 0.25 |  |  | Qtz-chl |  | 0.75 |  | Bd | 80 |  |  | Highly deformed silts interbedded with f-m.g. chl alt'd s.st with common silt rip-ups. 'fold' at 519.2m appears to be soft sediment deformation of silts - Bedding upright above and below. Minor dissem py.
D | DRG003DDH20 | 522.5 | 527.6 | S.St-Gn | chl | wk | Bt | wk |  |  |  |  | Py_d | 0.25 | [6 empty] | Bd | 80 | Jt/qtz | 25 | Qtz veins on joint planes. Wk dissem py throughout. Massive, baked s.st with faint bedding. Faulted base parallel with bedding.
D | DRG003DDH20 | 527.6 | 534 | S.St/siltstone | chl | wk | sil | wk |  |  |  |  | Py_d | 0.5 |  |  | Qtz-chl |  | 3 | 1 | Bd | 70 |  |  | Qtz-chl veins sub-parallel with core, pinching out over 60cm and refracting in siltstone beds. Fine py coating wall rock. Upper vein most pyritic.
D | DRG003DDH20 | 534 | 552.1 | S.st-Gy | Bt | mod | chl | wk | sil | wk |  |  | Py_d | 1 |  |  | Qtz-chl | Qtz | 4 |  | Bd | 75 | Vn | 15 | Common fine and blebby py throughout s.st, v fine in siltstone. Rare large blebs with siltstone rip-ups. Qtz vns on jt planes. Minor offset of qtz-chl veins by later faults. Str biotite formation in s.st along bedding and micro-fractures.
D | DRG003DDH20 | 552.1 | 565.9 | S.st-Gn/siltstone-blk | Bt | wk | Ill | wk | chl | wk |  |  | Py_d | 0.5 | Py_vn | 0.25 | Qtz-chl | Py | 0.3 | 1.5 | Flt | 80 | Vn | 20 | Baked seds as above, mostly s.st/ Patchy we biotite metasomatism. Minor py vein @ 553m in rubble zone. Occasional str disseminated py in minor s.st bed. Faulted base parallel to bedding.
D | DRG003DDH20 | 565.9 | 571.3 | S.St-D.Gy | Bt | wk | Ill | wk | chl | wk |  |  | Py_d | 0.5 | Cpy | 0.01 | Qtz-chl | Qtz | 15 | 1 | Vn | 25 |  |  | Highly veined zone in mod hornfelsed sandstone. No siltstone. Weak illite in qtz-chl veins. Dissem py in veins and s.st. Weak breccia at base with qtz infill. Tr cpy in qt-chl vein. Gradational base.
D | DRG003DDH20 | 571.3 | 583 | S.st-Gn | Bt | wk | chl | wk | sil | mod |  |  | Py_d | 0.01 |  |  | Qtz-chl | Qtz | 3 |  | Bd | 75 |  |  | As for 552.1-565.9m. Tr disseminated py. Minor bi altered zones parallel to bedding. Common siltstone rip-ups
D | DRG003DDH20 | 583 | 587.1 | S.St-D.Gy | Bt | mod | chl | wk |  |  |  |  | Py_d | 0.5 |  |  | Qtz-chl | Qtz-ill | 4 | [5 empty] | As for 565.9-571.3m with mod pervasive biotite alteration. Common qtz-chl veining, qtz veins on jts. Upright, no siltstone. Qtz, qtz-illite veins possibly same generation? Qtz-chl veins following qtz-ill veins, concentrated at base with py proximal to veins.
D | DRG003DDH20 | 587.1 | 602.3 | siltstone-blk/S.st-D.Gy | Bt | mod | calc-sil | wk | chl | wk |  |  | Py_d | 0.25 | Py_vn | 0.1 | Carb | Qtz-chl | 1 |  | Bd | 85 | Vn | 25 | Upright hornfelsed seds as for 552-565m - mostly siltstone. Rare qtz-py units cutting and parallel to bedding in silts, with accompanying 1% dissem cubic py in adjacent s.st. Weak skarn/biotite formation in s.st.
D | DRG003DDH20 | 602.3 | 611.6 | S.sy-Gy | Bt | wk | [6 empty] | Py_d | 0.1 | Py_b | 0.1 | Qtz-ill | Qtz-chl |  |  | Bd | 88 | Vn | 25 | M.g. s.st with minor siltstone and patchy weak skarn/biotite alteration. Dissem py concentrated in biotite altered zones and proximal to veins. Minor py clots on vein margins. Qtz veins on jt planes, weak slickens on some bedding planes.
D | DRG003DDH20 | 611.6 | 615.2 | S.st-Gy | Bt | wk | [6 empty] | Py_d | 0.1 | Py_b | 0.1 | Qtz-chl |  | 5 |  | Vn | 30 |  |  | As above, more frequent biotite parallel with bedding.
D | DRG003DDH20 | 615.2 | 621.9 | S.St-D.Gy | Bt | mod | chl | wk |  |  |  |  | Py_clot | 0.25 | Py_d | 0.1 | Qtz-chl | Qtz-ill | 1 | [5 empty] | As above, with stronger biotite/skarn especially in weak breccia zone in middle. S.st only, minor py clots in qtz veins.
D | DRG003DDH20 | 621.9 | 626.2 | S.st-D.Gy/siltstone-blk | Bt | str | chl | wk | calc-sil | wk |  |  | Py_clot | 0.25 |  |  | Qtz | Carb | 0.5 |  | Bd | 70 | Vn | 15 | Silty/calcareous s.st with minor blk silt/shale interbeds. Py clots to 8mm in qtz veins near base of core. Minor late carb veinlets, qtz veinlets on jy planes. Upright, with loading structures. E.O.H.
EOF
Note on B2: DD/MM/YYYY
Note on B3: DD/MM/YYYY
Note on B5: eg. EL10/2000 = EL102000
Note on B9: DD/MM/YYYY
Note on B10: DD/MM/YYYY
Note on B11: DL_1
Note on B13: DD/MM/YYYY
Note on B16: eg. EL102000_YYYYMM_##_DG_1.xls
Note on B17: eg. EL102000_YYYYMM_##_DS_1.xls
Note on B18: eg. EL102000_YYYYMM_##_Lithologycodes.xls
Note on B20: AIRCORE Aircore AUG Augers CBL Cable Tool DIA Diamond HFLAUG Hollow Flight Auger 3 tube diamond drill PER Percussion PERC_DIA Percussion_Diamond Percussion hole with diamond tail PIT Pit PUSHTU Push Tube REVERSE Reverse circulation ROT Rotary ROT_DIA Rotary_Diamond Rotary pre-collar with Diamond tail ROT_PERC Rotary_Percussion
Note on B22: AIRCORE Aircore AUG Augers CBL Cable Tool DIA Diamond HFLAUG Hollow Flight Auger 3 tube diamond drill PER Percussion PERC_DIA Percussion_Diamond Percussion hole with diamond tail PIT Pit PUSHTU Push Tube REVERSE Reverse circulation ROT Rotary ROT_DIA Rotary_Diamond Rotary pre-collar with Diamond tail ROT_PERC Rotary_Percussion
Note on B23: eg. Hole collar
Note on B24: AGD66 GDA94
Note on B25: eg. AHD
Note on B26: eg. UTM
Note on B27: eg. Projected
Note on B28: eg. 55
Note on B29: GDF Differential GPS, measured using differential global positioning system GPS GPS, measured using global positioning system SVY Survey, traditional survey with ground control UNK Unknown, method of location is unknown