## oceana_ok_working_260321_bmsumm
Gemcom Software International Nov 07 | 2021
Block Model Summaryoceana_ok_working_260321
Oceana OK Model HSC Estimate
Type | Y | X | Z
Minimum Coordinates | 3320 | 1240 | 630
Maximum Coordinates | 3750 | 1640 | 1230
User Block Size | 10 | 2 | 10
Min. Block Size | 10 | 2 | 10
Rotation | 0 | 0 | 0
Total Blocks | 220698
Storage Efficiency % | 57.22
Attribute Name | Type | Decimals | Background | Description
density | Float | 3 | -999 | Density t/m3
fault_domain | Float | - | -99 | Fault Domain
lithology | Float | 0 | -99 | 1 = Overburden 2 = Clay 3 = Limestone (Fresh) 4 = Sandstone
mined_lode | Float | - | -99 | Underground Lodes
mined_lode_solid | Float | - | -99 | Mined Lodes Single solid based on Block Grades
minzone | Float | - | -99 | Mineral Domain 2 = Open Pit 5 = Underground 8 = Underground 2
ok_denpasscat | Float | - | -99 | Ordinary Kriging Pass Category for density
okag_2m_pc_obj2 | Float | 3 | -999 | Ordinary Kriging Silver ppm Obj2 using 2m composites
okag_ppm_comb | Float | 3 | -999 | Ordinary Kriging Combined Lodes Silver ppm
okag_ppm_obj2 | Float | 3 | -999 | Ordinary Kriging Open Pit Lode Silver ppm
okag_ppm_obj5 | Float | 2 | -999 | Ordinary Kriging Silver for UG lode Obj5
okag_ppm_obj8 | Float | 2 | -999 | Ordinary Kriging Silver for UG lode Obj8
okag_tc_ppm_comb | Float | 3 | -999 | Ordinary Kriging Combined Lodes Silver Top Cutted ppm
okag_tc_ppm_obj2 | Float | 3 | -999 | Ordinary Kriging Open Pit Lode Silver Top Cutted ppm
okag_tc_ppm_obj5 | Float | 2 | -999 | Ordinary Kriging Silver top cut for UG lode Obj5
okag_tc_ppm_obj8 | Float | 2 | -999 | Ordinary Kriging Silver top cut for UG lode Obj8
okpasscat_2m_obj2 | Float | - | -99 | Ordinary Kriging Pass Category for Obj2 using 2m composites
okpasscat_comb | Float | 3 | -99 | Ordinary Kriging Combined Lodes Pass Category
okpasscat_obj2 | Float | 3 | -99 | Ordinary Kriging Open Pit Lode Pass Category
okpasscat_obj5 | Float | 0 | -999 | Ordinary Kriging Pass Category for UG lode Obj5
okpasscat_obj8 | Float | - | -999 | Ordinary Kriging Pass Category for UG lode Obj8
okpb_2m_pc_obj2 | Float | 3 | -999 | Ordinary Kriging Lead % Obj2 using 2m composites
okpb_pc_comb | Float | 3 | -999 | Ordinary Kriging Combined Lodes Lead %
okpb_pc_obj2 | Float | 3 | -999 | Ordinary Kriging Open Pit Lode Lead %
okpb_pc_obj5 | Float | 3 | -999 | Ordinary Kriging Lead for UG lode Obj5
okpb_pc_obj8 | Float | 3 | -999 | Ordinary Kriging Lead for UG lode Obj8
okpb_tc_pc_comb | Float | 3 | -999 | Ordinary Kriging Combined Lodes Lead Top Cutted %
okpb_tc_pc_obj2 | Float | 3 | -999 | Ordinary Kriging Open Pit Lode Lead Top Cutted %
okpb_tc_pc_obj5 | Float | 3 | -999 | Ordinary Kriging Lead top cut for UG lode Obj5
okpb_tc_pc_obj8 | Float | 3 | -999 | Ordinary Kriging Lead top cut for UG lode Obj8
okzn_2m_pc_obj2 | Float | 3 | -999 | Ordinary Kriging Zinc % Obj2 using 2m composites
okzn_pc_comb | Float | 3 | -999 | Ordinary Kriging Combined Lodes Zinc %
okzn_pc_obj2 | Float | 3 | -999 | Ordinary Kriging Open Pit Lode Zinc %
okzn_pc_obj5 | Float | 3 | -999 | Ordinary Kriging Zinc for UG lode Obj5
okzn_pc_obj8 | Float | 3 | -999 | Ordinary Kriging Zinc for UG lode Obj8
okzn_tc_pc_comb | Float | 3 | -999 | Ordinary Kriging Combined Lodes Zinc Top Cutted %
okzn_tc_pc_obj2 | Float | 3 | -999 | Ordinary Kriging Open Pit Lode Zinc Top Cutted %
okzn_tc_pc_obj5 | Float | 3 | -999 | Ordinary Kriging Zinc top cut for UG lode Obj5
okzn_tc_pc_obj8 | Float | 3 | -999 | Ordinary Kriging Zinc top cut for UG lode Obj8
oxidation | Float | - | -99 | Oxidation 1 = Cover 2 = Clay 3 = Fresh
partpc_east_lode | Float | 3 | 0 | Partial percent for mined east lode
partpc_mined_stopes | Float | 3 | 0 | Partial percent for estimated mined stopes
partpc_obj2 | Float | 3 | 0 | Partial Percent Obj2 North Lode OP
partpc_obj5 | Float | 3 | 0 | Partial Percent Obj5 South Lode UG
partpc_obj8 | Float | 3 | 0 | Partial Percent Obj5 South Lode UG2
partpc_west_lode | Float | 3 | 0 | Partial percent for mined west lode
pit_2007 | Float | - | -99 | 2007 Pit Design Centroid inside = 1
resclass | Float | - | -99 | Resource Classification 1 = Measured 2 = Indicated 3 = Inferred 4 = Exploration Potential
search_domain_obj5 | Float | 0 | -99 | Search Domain for UG Lode Obj5 Oceana Mine 21 = Central & South 22 = North
search_domain_obj8 | Float | - | -999 | Search Domains for UG lode Obj8 31 = North and South 32 = Central
stoped_area | Float | - | -99 | Area of underground stoping = 1
stoped_sterile_area | Float | - | -99 | Sterlisation area associated with underground stoping
topo | Float | - | -99 | Topography below surface = 1
Block Model Summary 1/1
For reporting resources
For reporting individiual lodes or mined zones

## Reported results
Resource A Open Pit |  |  |  | 2021-11-01
Constraints used |  |  |  | Partial percent |  | oceana_ok_working_81121.mdl Modelled Density Partial Percent | [9 empty] | Constraints used |  |  |  | Partial percent |  | oceana_ok_working_81121.mdl Modelled Density Partial Percent
a. NOT < BLOCK okpb_pc_obj2 2 |  |  |  | 2% Lead cut off |  | 1m composites | [9 empty] | a. NOT < BLOCK okpb_2m_pc_obj2 2 |  |  |  |  | 2m Composites |  | 2% Lead cut off
b. ABOVE Z PLANE 1000 | [5 empty] | Shows minimal impact with top cut | [9 empty] | b. ABOVE Z PLANE 1000 |  |  |  |  | Shows minimal impact by changing composite interval from 1 to 2m
Keep blocks partially in the constraint : False | [15 empty] | Keep blocks partially in the constraint : False
Attribute used for volume adjustment : partpc_obj2 | [15 empty] | Attribute used for volume adjustment : partpc_obj2
Okpasscat Obj2 | Volume | Tonnes | Okpb Pc Obj2 | Okpb Tc Pc Obj2 | Okzn Pc Obj2 | Okzn Tc Pc Obj2 | Okag Ppm Obj2 | Okag Tc Ppm Obj2 | Pb T | Pb_tc T | Zn T | Zn_tc T | Ag ozs | Ag_tc ozs | Density | Okpasscat 2m Obj2 | Volume | Tonnes | Okpb 2m Pc Obj2 | Okzn 2m Pc Obj2 | Okag 2m Pc Obj2 | Pb T | Zn T | Ag ozs | Density
0.5 -> 1.5 | 151574 | 470083 | 5.21 | 5.155 | 1.858 | 1.8 | 32.492 | 31.486 | 24491.3243 | 24232.7787 | 8734.1421 | 8461.494 | 491123.3709 | 475917.4707 | 3.1013 | 0.5 -> 1.5 | 120551 | 374612 | 4.959 | 1.664 | 30.629 | 18577.0091 | 6233.5437 | 368938.6157 | 3.1075
1.5 -> 2.5 | 272059 | 840753 | 4.872 | 4.788 | 1.981 | 1.909 | 34.256 | 32.94 | 40961.4862 | 40255.2536 | 16655.3169 | 16049.9748 | 926071.8575 | 890495.2997 | 3.0903 | 1.5 -> 2.5 | 307581 | 948757 | 4.853 | 2.024 | 34.671 | 46043.1772 | 19202.8417 | 1057696.2684 | 3.0846
2.5 -> 3.5 | 35778 | 113191 | 3.88 | 3.796 | 1.587 | 1.544 | 29.098 | 27.682 | 4391.8108 | 4296.7304 | 1796.3412 | 1747.669 | 105904.5568 | 100750.9087 | 3.1637 | 2.5 -> 3.5 | 34937 | 108312 | 3.452 | 1.185 | 26.343 | 3738.9302 | 1283.4972 | 91744.7915 | 3.1002
3.5 -> 4.5 | 48193 | 148377 | 3.443 | 3.406 | 1.576 | 1.522 | 26.101 | 25.531 | 5108.6201 | 5053.7206 | 2338.4215 | 2258.2979 | 124526.9478 | 121807.498 | 3.0788 | 3.5 -> 4.5 | 46641 | 141278 | 3.211 | 1.327 | 29.004 | 4536.4366 | 1874.7591 | 131756.4988 | 3.0291
4.5 -> 5.5 | 16037 | 47000 | 4.562 | 4.5 | 1.899 | 1.852 | 33.482 | 32.125 | 2144.14 | 2115 | 892.53 | 870.44 | 50599.8071 | 48549.0354 | 2.9307 | 4.5 -> 5.5 | 25492 | 77009 | 4.236 | 1.397 | 35.138 | 3262.1012 | 1075.8157 | 87007.7891 | 3.0209
Grand Total | 523640 | 1619404 | 4.761 | 4.69 | 1.878 | 1.815 | 32.614 | 31.448 | 77099.8244 | 75950.0476 | 30412.4071 | 29392.1826 | 1698239.2944 | 1637524.6621 | 3.0926 | Grand Total | 535202 | 1649967 | 4.616 | 1.798 | 32.743 | 76162.4767 | 29666.4067 | 1737134.0669 | 3.0829
Constraints used |  |  |  | Partial percent |  | oceana_ok_working_81121.mdl Modelled Density Partial Percent
a. NOT < BLOCK okpb_pc_obj2 1 |  |  |  | 1% Lead cut off |  | 1m composites
b. ABOVE Z PLANE 1000 | [5 empty] | Shows increase in size with lowering cut off
Keep blocks partially in the constraint : False
Attribute used for volume adjustment : partpc_obj2
Okpasscat Obj2 | Volume | Tonnes | Okpb Pc Obj2 | Okpb Tc Pc Obj2 | Okzn Pc Obj2 | Okzn Tc Pc Obj2 | Okag Ppm Obj2 | Okag Tc Ppm Obj2 | Pb T | Pb_tc T | Zn T | Zn_tc T | Ag ozs | Ag_tc ozs | Density
0.5 -> 1.5 | 223363 | 689017 | 4.025 | 3.987 | 1.669 | 1.629 | 26.143 | 25.434 | 27732.9343 | 27471.1078 | 11499.6937 | 11224.0869 | 579195.2229 | 563487.4077 | 3.0847
1.5 -> 2.5 | 418079 | 1289087 | 3.678 | 3.623 | 1.657 | 1.608 | 26.265 | 25.397 | 47412.6199 | 46703.622 | 21360.1716 | 20728.519 | 1088677.4937 | 1052699.117 | 3.0834
2.5 -> 3.5 | 95638 | 304074 | 2.351 | 2.32 | 1.142 | 1.124 | 17.329 | 16.761 | 7148.7797 | 7054.5168 | 3472.5251 | 3417.7918 | 169430.815 | 163877.3091 | 3.1794
3.5 -> 4.5 | 116458 | 356215 | 2.298 | 2.283 | 1.155 | 1.13 | 17.367 | 17.117 | 8185.8207 | 8132.3884 | 4114.2832 | 4025.2295 | 198919.1609 | 196055.6963 | 3.0587
4.5 -> 5.5 | 28613 | 84709 | 3.213 | 3.178 | 1.601 | 1.573 | 23.821 | 23.055 | 2721.7002 | 2692.052 | 1356.1911 | 1332.4726 | 64882.736 | 62796.3342 | 2.9605
Grand Total | 882150 | 2723102 | 3.422 | 3.38 | 1.535 | 1.496 | 23.996 | 23.286 | 93184.5504 | 92040.8476 | 41799.6157 | 40737.6059 | 2101078.9579 | 2038911.6776 | 3.0869
Constraints used |  |  |  | Centroid for combined lodes |  |  |  | oceana_ok_working_81121.mdl Modelled Density Partial Percent
a. NOT < BLOCK okpb_pc_comb 2
b. = BLOCK minzone 2 |  |  |  | 2% Lead cut off |  | 1m composites
c. ABOVE Z PLANE 1000 | [5 empty] | Shows difference between partial percent and centroid in/out basis
Keep blocks partially in the constraint : False
Okpasscat Comb | Volume | Tonnes | Okpb Pc Comb | Okpb Tc Pc Comb | Okzn Pc Comb | Okzn Tc Pc Comb | Okag Ppm Comb | Okag Tc Ppm Comb | Pb T | Pb_tc T | Zn T | Zn_tc T | Ag ozs | Ag_tc ozs | Density
0.5 -> 1.5 | 151200 | 471346 | 5.204 | 5.149 | 1.853 | 1.795 | 32.699 | 31.701 | 24528.8458 | 24269.6055 | 8734.0414 | 8460.6607 | 495580.1561 | 480454.6478 | 3.1174
1.5 -> 2.5 | 264800 | 824680 | 4.84 | 4.759 | 1.94 | 1.872 | 33.92 | 32.653 | 39914.512 | 39246.5212 | 15998.792 | 15438.0096 | 899458.0579 | 865860.9659 | 3.1144
2.5 -> 3.5 | 33000 | 104648 | 3.791 | 3.718 | 1.522 | 1.482 | 28.535 | 27.261 | 3967.2057 | 3890.8126 | 1592.7426 | 1550.8834 | 96017.0637 | 91730.197 | 3.1712
3.5 -> 4.5 | 45200 | 139552 | 3.272 | 3.251 | 1.521 | 1.47 | 24.282 | 24.033 | 4566.1414 | 4536.8355 | 2122.5859 | 2051.4144 | 108958.2529 | 107840.9394 | 3.0874
4.5 -> 5.5 | 13800 | 40794 | 4.102 | 4.102 | 1.335 | 1.319 | 28.407 | 27.964 | 1673.3699 | 1673.3699 | 544.5999 | 538.0729 | 37261.5806 | 36680.4957 | 2.9561
Grand Total | 508000 | 1581020 | 4.722 | 4.656 | 1.834 | 1.773 | 32.206 | 31.131 | 74655.7644 | 73612.2912 | 28995.9068 | 28031.4846 | 1637245.3415 | 1582595.9363 | 3.1122
Constraints used |  |  |  | Centroid for combined lodes |  |  |  | oceana_ok_working_81121.mdl Modelled Density Partial Percent
a. NOT < BLOCK okpb_pc_comb 1
b. = BLOCK minzone 2 |  |  |  | 1% Lead cut off |  | 1m composites
c. ABOVE Z PLANE 1000 |  |  |  | Shows approx 2% difference between centoid and partial percent reporting of resources
Keep blocks partially in the constraint : False
Okpasscat Comb | Volume | Tonnes | Okpb Pc Comb | Okpb Tc Pc Comb | Okzn Pc Comb | Okzn Tc Pc Comb | Okag Ppm Comb | Okag Tc Ppm Comb | Pb T | Pb_tc T | Zn T | Zn_tc T | Ag ozs | Ag_tc ozs | Density
0.5 -> 1.5 | 223600 | 692858 | 4.015 | 3.977 | 1.663 | 1.623 | 26.284 | 25.583 | 27818.2487 | 27554.9627 | 11522.2285 | 11245.0853 | 585565.2628 | 569948.1098 | 3.0986
1.5 -> 2.5 | 411400 | 1277052 | 3.635 | 3.582 | 1.621 | 1.575 | 25.932 | 25.106 | 46420.8402 | 45744.0026 | 20701.0129 | 20113.569 | 1064839.6291 | 1030921.785 | 3.1042
2.5 -> 3.5 | 93200 | 297074 | 2.273 | 2.247 | 1.105 | 1.089 | 16.756 | 16.264 | 6752.492 | 6675.2528 | 3282.6677 | 3235.1359 | 160056.9757 | 155357.2841 | 3.1875
3.5 -> 4.5 | 113800 | 348940 | 2.198 | 2.19 | 1.125 | 1.101 | 16.338 | 16.226 | 7669.7012 | 7641.786 | 3925.575 | 3841.8294 | 183311.3093 | 182054.6765 | 3.0663
4.5 -> 5.5 | 25600 | 76806 | 2.915 | 2.915 | 1.111 | 1.103 | 20.593 | 20.358 | 2238.8949 | 2238.8949 | 853.3147 | 847.1702 | 50857.4263 | 50277.0594 | 3.0002
Grand Total | 867600 | 2692730 | 3.376 | 3.337 | 1.496 | 1.459 | 23.615 | 22.967 | 90906.5648 | 89856.4001 | 40283.2408 | 39286.9307 | 2044656.5579 | 1988550.801 | 3.1037
Resource Figure
Constraints used |  |  |  | Centroid for combined lodes |  |  |  | oceana_ok_working_81121.mdl Modelled Density Partial Percent
a. NOT < BLOCK okpb_pc_comb 1.0 |  |  |  | Pass Categories 1 to 4 ie removel of Pass 5
b. = BLOCK minzone 2 |  |  |  | 1% Lead cut off |  | 1m composites
c. ABOVE Z PLANE 1000
Keep blocks partially in the constraint : False
Resclass | Volume | Tonnes | Okpb Pc Comb | Okpb Tc Pc Comb | Okzn Pc Comb | Okzn Tc Pc Comb | Okag Ppm Comb | Okag Tc Ppm Comb | Pb T | Pb_tc T | Zn T | Zn_tc T | Ag ozs | Ag_tc ozs | Density t/m3
1.5 -> 2.5 | 635000 | 1969910 | 3.769 | 3.721 | 1.635 | 1.592 | 26.056 | 25.273 | 74245.9079 | 73300.3511 | 32208.0285 | 31360.9672 | 1650417.2013 | 1600821.0749 | 3.1022
2.5 -> 3.5 | 207000 | 646014 | 2.232 | 2.216 | 1.116 | 1.095 | 16.53 | 16.244 | 14419.0325 | 14315.6702 | 7209.5162 | 7073.8533 | 343363.7113 | 337422.8751 | 3.1208
Grand Total | 842000 | 2615924 | 3.389 | 3.35 | 1.507 | 1.47 | 23.704 | 23.044 | 88653.6644 | 87633.454 | 39421.9747 | 38454.0828 | 1993821.9452 | 1938307.1594 | 3.1068
Resource B Underground |  |  |  | 2021-11-01
Lode 5
Constraints used |  |  |  | Partial percent |  | oceana_ok_working_81121.mdl Modelled Density Partial Percent
a. NOT < BLOCK okpb_pc_obj5 4 |  |  |  | 4% Lead cut off |  | 1m composites
b. NOT ABOVE Z PLANE 1100 |  |  |  | Shows minimal impact with top cut
c. < BLOCK stoped_area 1
Keep blocks partially in the constraint : False
Attribute used for volume adjustment : partpc_obj5
Okpasscat Obj5 | Volume | Tonnes | Okpb Pc Obj5 | Okpb Tc Pc Obj5 | Okzn Pc Obj5 | Okzn Tc Pc Obj5 | Okag Ppm Obj5 | Okag Tc Ppm Obj5 | Pb T | Pb_tc T | Zn T | Zn_tc T | Ag ozs | Ag_tc ozs | Density t/m3
0.5 -> 1.5 | 1507 | 4832 | 7.757 | 7.757 | 0.526 | 0.526 | 98.14 | 98.14 | 374.8182 | 374.8182 | 25.4163 | 25.4163 | 15247.9897 | 15247.9897 | 3.2064
1.5 -> 2.5 | 9939 | 30409 | 6.812 | 6.812 | 0.956 | 0.956 | 80.01 | 72.42 | 2071.4611 | 2071.4611 | 290.71 | 290.71 | 78232.2859 | 70810.9254 | 3.0596
2.5 -> 3.5 | 12734 | 38281 | 6.402 | 6.402 | 1.29 | 1.29 | 70.62 | 60.95 | 2450.7496 | 2450.7496 | 493.8249 | 493.8249 | 86926.1807 | 75023.3746 | 3.0062
3.5 -> 4.5 | 44768 | 129479 | 5.747 | 5.747 | 0.472 | 0.472 | 57.06 | 49.46 | 7441.1581 | 7441.1581 | 611.1409 | 611.1409 | 237558.5768 | 205917.4064 | 2.8922
4.5 -> 5.5 | 40980 | 113398 | 6.727 | 6.727 | 0.303 | 0.303 | 73.62 | 63.06 | 7628.2835 | 7628.2835 | 343.5959 | 343.5959 | 268436.0373 | 229931.7646 | 2.7672
Grand Total | 109928 | 316398 | 6.31 | 6.31 | 0.558 | 0.558 | 67.47 | 58.68 | 19964.7138 | 19964.7138 | 1765.5008 | 1765.5008 | 686410.7093 | 596985.0367 | 2.8782
Lode 8
Constraints used |  |  |  | Partial percent |  | oceana_ok_working_81121.mdl Modelled Density Partial Percent
a. NOT < BLOCK okpb_pc_obj8 4 |  |  |  | 4% Lead cut off |  | 1m composites
b. NOT ABOVE Z PLANE 1100 |  |  |  | Shows minimal impact with top cut
c. < BLOCK stoped_area 1
Keep blocks partially in the constraint : False
Attribute used for volume adjustment : partpc_obj8
Okpasscat Obj8 | Volume | Tonnes | Okpb Pc Obj8 | Okpb Tc Pc Obj8 | Okzn Pc Obj8 | Okzn Tc Pc Obj8 | Okag Ppm Obj8 | Okag Tc Ppm Obj8 | Pb T | Pb_tc T | Zn T | Zn_tc T | Ag ozs | Ag_tc ozs | Density t/m3
0.5 -> 1.5 | 191 | 634 | 4.27 | 4.27 | 0.33 | 0.33 | 36.63 | 36.63 | 27.0718 | 27.0718 | 2.0922 | 2.0922 | 746.7338 | 746.7338 | 3.3194
1.5 -> 2.5 | 900 | 3023 | 5.453 | 5.453 | 0.297 | 0.297 | 54.68 | 48.21 | 164.8442 | 164.8442 | 8.9783 | 8.9783 | 5315.0367 | 4686.136 | 3.3589
2.5 -> 3.5 | 1732 | 5008 | 6.211 | 6.211 | 1.856 | 1.856 | 52.52 | 50.1 | 311.0469 | 311.0469 | 92.9485 | 92.9485 | 8457.2399 | 8067.5498 | 2.8915
3.5 -> 4.5 | 13496 | 37146 | 5.939 | 5.939 | 2.282 | 2.282 | 46.08 | 44.43 | 2206.1009 | 2206.1009 | 847.6717 | 847.6717 | 55038.1891 | 53067.4206 | 2.7524
4.5 -> 5.5 | 23758 | 67385 | 7.129 | 7.129 | 1.901 | 1.901 | 60.89 | 56.03 | 4803.8766 | 4803.8766 | 1280.9888 | 1280.9888 | 131931.5965 | 121401.336 | 2.8363
Grand Total | 40077 | 113196 | 6.637 | 6.637 | 1.972 | 1.972 | 55.36 | 51.64 | 7512.8185 | 7512.8185 | 2232.2251 | 2232.2251 | 201496.1595 | 187956.3164 | 2.8245
Resource Figure
Constraints used |  |  |  | Lodes 5 and 8 |  | oceana_ok_working_81121.mdl Modelled Density Partial Percent
a. NOT < BLOCK okpb_pc_comb 4 |  |  |  | Underground ex sterile zone and below open pit base 1100m
b. > BLOCK minzone 2 |  |  |  | Centroid |  | Pass Categories 1 to 4 ie removel of Pass 5
c. < BLOCK stoped_sterile_area 1 |  |  |  | 4% Lead cut off |  | 1m composites
d. NOT ABOVE Z PLANE 1100 |  |  |  | Shows modest impact of potential historic mining by using sterile zone relative to stoped material circa 25Kt of material
Keep blocks partially in the constraint : False
Resclass | Volume | Tonnes | Okpb Pc Comb | Okpb Tc Pc Comb | Okzn Pc Comb | Okzn Tc Pc Comb | Okag Ppm Comb | Okag Tc Ppm Comb | Pb T | Pb_tc T | Zn T | Zn_tc T | Ag ozs | Ag_tc ozs | Density t/m3
1.5 -> 2.5 | 6800 | 20914 | 6.244 | 6.244 | 1.14 | 1.14 | 60.281 | 55.588 | 1305.8702 | 1305.8702 | 238.4196 | 238.4196 | 40537.5188 | 37381.5895 | 3.0756
2.5 -> 3.5 | 71000 | 205022 | 5.893 | 5.893 | 1.014 | 1.014 | 57.426 | 50.56 | 12081.9465 | 12081.9465 | 2078.9231 | 2078.9231 | 378572.1341 | 333309.0778 | 2.8876
Grand Total | 77800 | 225936 | 5.925 | 5.925 | 1.026 | 1.026 | 57.69 | 51.026 | 13386.708 | 13386.708 | 2318.1034 | 2318.1034 | 419107.6476 | 370694.8661 | 2.9041
Production Match
Constraints used |  |  |  | Lode 5 |  | oceana_ok_working_81121.mdl Modelled Density Partial Percent
a. NOT < BLOCK okpb_pc_obj5 6 | [5 empty] | 1m composites
b. ABOVE Z PLANE 1028 | [5 empty] | Partial Percent for mined stopes
c. NOT ABOVE Z PLANE 1170 | [5 empty] | Areal Extents based on Jack's diagram
d. ABOVE Y PLANE 3460 | [5 empty] | 60m of strike and 140m of dip
e. NOT ABOVE Y PLANE 3520
Keep blocks partially in the constraint : False
Attribute used for volume adjustment : partpc_mined_stopes
Okpasscat Obj5 | Volume | Tonnes | Okpb Pc Obj5 | Okzn Pc Obj5 | Okag Ppm Obj5 | Okag Tc Ppm Obj5 | Pb T | Zn T | Ag ozs | Ag_tc ozs | Density
0.5 -> 1.5 | 28981 | 95765 | 11.65 | 0.987 | 128.43 | 123.94 | 11156.6225 | 945.2006 | 395469.4196 | 381643.5402 | 3.3044
1.5 -> 2.5 | 7555 | 24112 | 10.143 | 0.715 | 117.36 | 115.58 | 2445.6802 | 172.4008 | 90989.8495 | 89609.8058 | 3.1915
2.5 -> 3.5 | 71 | 202 | 7.59 | 1.25 | 87.62 | 87.62 | 15.3318 | 2.525 | 569.1074 | 569.1074 | 2.8451
Grand Total | 36607 | 120078 | 11.341 | 0.933 | 126.14 | 122.2 | 13618.046 | 1120.3277 | 487030.1904 | 471817.7363 | 3.2802