## COVER
PROJECT | Skyline
PROSPECT | Jukes
TENNEMENT | EL8/2023 |  |  |  | Notes: | Tenement will be determined from the easting and northing
COMPANY | Georgina Resources
HOLE ID | JDD001
HOLE TYPE | DDH
GEOLOGIST | Callaghan. T and Davis. J
START DATE | 09/09/2024
DATUM | MGA94_55
DRILLING CONTRACTOR | Spauldings
ANALYSIS COMPANY | ALS Burnie
|  | FROM | TO | DESCRIPTION
SIGNIFICANT INTESECTIONS
SIGNIFICANT INTESECTIONS
SIGNIFICANT INTESECTIONS
SIGNIFICANT INTESECTIONS
SIGNIFICANT INTESECTIONS
Survey to go here if using mag tool at specific depth e.g. ALPINE. Detlete SURVEY GYRO tab if entering in survey data in cover page.

## COLLAR
PROJECT | PROSPECT | COMPANY | TENEMENT | MRT ID | HOLE TYPE | HOLE ID | EASTING | NORTHING | ELEVATION | DATUM | SURVEY DATE | SURVEY BY | SURVEY INSTRUMENT | SURVEY COMPANY | PLANNED EOH | EOH | START DATE | END DATE
Skyline | Jukes | Georgina Resources | EL8/2023 |  | DDH | JDD001 | 383670 | 5331179 | 622 | MGA94_55 | 09/09/2024 | J.D. | GPS | Georgina Resources | 200 | 215 | 09/09/2024 | 2024-09-23

## DRILLING
HOLE ID | FROM | TO | DRILL TYPE | HOLE SIZE | DRILL DATE | DRILL COMPANY | DRILL STATUS | SHIFT | DRILL RIG NUMBER | DRILLER ID | SIGNED BY | DRILLING EVENTS | END OF HOLE
JDD001 | 0 | 214 | DD | HQ | 2025-09-09 | Spaulding | Drilled | Day | DR009 |  | Davis. J | Lost water at 20m | YES

## SURVEY GYRO
HOLE ID | Survey Name | Direction | Measured Depth | Unit Of Measure | Dip | True North Azimuth | Mine Grid Azimuth | Earth Rate Delta | QC | Speed | Latitude | Latitude Entry Flag | Longitude | Longitude Entry Flag | Tool Operator | Gravity Tool Face | Vertical Tool Face | Temperature | Tool Serial No. | Test Date | Survey Time | Software Version | Platform CPU Version | Navigation CPU Version | Survey Reference Mode | Notes | Status | X (TN) | Y (TN) | Z (TN) | DLS | Azimuth Reference | Rig Name | Measurement Type | Total Roll | Misclose %
JDD001 | CS_001 | Out | -0.43 | Metres | -51.57 | 258.02 |  |  |  | 0 | -42.1629 | GPS | 145.5917 | GPS | DM | 134.7 | 32.73 | 17.23 | SQ0242 | 45558 | 0.3634 | 7.2.131 | v2.0.42 | v9.2.25 | North Seeking Reference |  | Approved | 0.26436 | 0.0561 | 0.3406 | 0 | None | 9 | Optimised | -3.3 | 0.04
JDD001 | CS_001 | In | -0.25 | Metres | -51.42 | 257.86 |  |  |  | 0 | -42.1629 | GPS | 145.5917 | GPS | DM | 131.44 | 29.3 | 14.38 | SQ0242 | 45558 | 0.35037 | 7.2.131 | v2.0.42 | v9.2.25 | North Seeking Reference |  | Previously Approved | 0.15339 | 0.033 | 0.19668 | 0 | None | 9 | Optimised | -0.03 | 0.04
JDD001 | CS_001 | Out | 0 | Metres | -51.59 | 258.02 |  |  |  | 6.82 | -42.1629 | GPS | 145.5917 | GPS | DM | 134.57 | 32.59 | 17.2 | SQ0242 | 45558 | 0.36316 | 7.2.131 | v2.0.42 | v9.2.25 | North Seeking Reference |  | Approved | 6e-05 | 1e-05 | -5e-05 | 1.38 | None | 9 | Optimised | -3.16 | 0.04
JDD001 | CS_001 | In | 1 | Metres | -51.47 | 257.86 |  |  |  | 12.69 | -42.1629 | GPS | 145.5917 | GPS | DM | 135.07 | 32.93 | 14.57 | SQ0242 | 45558 | 0.35075 | 7.2.131 | v2.0.42 | v9.2.25 | North Seeking Reference |  | Previously Approved | -0.60924 | -0.13106 | -0.78208 | 1.2 | None | 9 | Optimised | -3.67 | 0.04
JDD001 | CS_001 | Out | 1 | Metres | -51.64 | 258.02 |  |  |  | 9.33 | -42.1629 | GPS | 145.5917 | GPS | DM | 134.47 | 32.49 | 17.19 | SQ0242 | 45558 | 0.36307 | 7.2.131 | v2.0.42 | v9.2.25 | North Seeking Reference |  | Approved | -0.60736 | -0.12888 | -0.7839 | 1.5 | None | 9 | Optimised | -3.07 | 0.04
JDD001 | CS_001 | Out | 2 | Metres | -51.67 | 257.99 |  |  |  | 11.27 | -42.1629 | GPS | 145.5917 | GPS | DM | 134.41 | 32.41 | 17.18 | SQ0242 | 45558 | 0.36297 | 7.2.131 | v2.0.42 | v9.2.25 | North Seeking Reference |  | Approved | -1.2142 | -0.25781 | -1.5682 | 1.06 | None | 9 | Optimised | -3.01 | 0.04
JDD001 | CS_001 | In | 2 | Metres | -51.52 | 257.87 |  |  |  | 18.6 | -42.1629 | GPS | 145.5917 | GPS | DM | 137.11 | 34.99 | 14.6 | SQ0242 | 45558 | 0.3508 | 7.2.131 | v2.0.42 | v9.2.25 | North Seeking Reference |  | Previously Approved | -1.2179 | -0.26193 | -1.5646 | 1.51 | None | 9 | Optimised | -5.71 | 0.04
JDD001 | CS_001 | In | 3 | Metres | -51.57 | 257.87 |  |  |  | 19.79 | -42.1629 | GPS | 145.5917 | GPS | DM | 139.15 | 37.02 | 14.61 | SQ0242 | 45558 | 0.35083 | 7.2.131 | v2.0.42 | v9.2.25 | North Seeking Reference |  | Previously Approved | -1.8259 | -0.39261 | -2.3477 | 1.5 | None | 9 | Optimised | -7.75 | 0.04
JDD001 | CS_001 | Out | 3 | Metres | -51.73 | 258.01 |  |  |  | 12.07 | -42.1629 | GPS | 145.5917 | GPS | DM | 135.18 | 33.2 | 17.17 | SQ0242 | 45558 | 0.36292 | 7.2.131 | v2.0.42 | v9.2.25 | North Seeking Reference |  | Approved | -1.8204 | -0.38667 | -2.353 | 1.84 | None | 9 | Optimised | -3.77 | 0.04
JDD001 | CS_001 | Out | 4 | Metres | -51.76 | 258.04 |  |  |  | 9.14 | -42.1629 | GPS | 145.5917 | GPS | DM | 135.41 | 33.45 | 17.17 | SQ0242 | 45558 | 0.36286 | 7.2.131 | v2.0.42 | v9.2.25 | North Seeking Reference |  | Approved | -2.4261 | -0.51514 | -3.1382 | 1.06 | None | 9 | Optimised | -4.01 | 0.04
JDD001 | CS_001 | In | 4 | Metres | -51.6 | 257.87 |  |  |  | 18.22 | -42.1629 | GPS | 145.5917 | GPS | DM | 139.74 | 37.62 | 14.63 | SQ0242 | 45558 | 0.35087 | 7.2.131 | v2.0.42 | v9.2.25 | North Seeking Reference |  | Previously Approved | -2.4334 | -0.52318 | -3.1313 | 0.9 | None | 9 | Optimised | -8.34 | 0.04
JDD001 | CS_001 | Out | 5 | Metres | -51.74 | 258.04 |  |  |  | 17.42 | -42.1629 | GPS | 145.5917 | GPS | DM | 136.11 | 34.16 | 17.16 | SQ0242 | 45558 | 0.3628 | 7.2.131 | v2.0.42 | v9.2.25 | North Seeking Reference |  | Approved | -3.0318 | -0.64343 | -3.9236 | 0.6 | None | 9 | Optimised | -4.71 | 0.04
JDD001 | CS_001 | In | 5 | Metres | -51.61 | 257.91 |  |  |  | 20.26 | -42.1629 | GPS | 145.5917 | GPS | DM | 138.62 | 36.54 | 14.65 | SQ0242 | 45558 | 0.3509 | 7.2.131 | v2.0.42 | v9.2.25 | North Seeking Reference |  | Previously Approved | -3.0407 | -0.65347 | -3.915 | 0.8 | None | 9 | Optimised | -7.22 | 0.04
JDD001 | CS_001 | In | 6 | Metres | -51.57 | 257.89 |  |  |  | 22.11 | -42.1629 | GPS | 145.5917 | GPS | DM | 137.14 | 35.03 | 14.66 | SQ0242 | 45558 | 0.35094 | 7.2.131 | v2.0.42 | v9.2.25 | North Seeking Reference |  | Previously Approved | -3.6481 | -0.78371 | -4.6986 | 1.26 | None | 9 | Optimised | -5.74 | 0.04
JDD001 | CS_001 | Out | 6 | Metres | -51.7 | 258 |  |  |  | 13.21 | -42.1629 | GPS | 145.5917 | GPS | DM | 135.47 | 33.48 | 17.16 | SQ0242 | 45558 | 0.36277 | 7.2.131 | v2.0.42 | v9.2.25 | North Seeking Reference |  | Approved | -3.6378 | -0.77202 | -4.7085 | 1.41 | None | 9 | Optimised | -4.07 | 0.04
JDD001 | CS_001 | Out | 7 | Metres | -51.64 | 257.93 |  |  |  | 22.15 | -42.1629 | GPS | 145.5917 | GPS | DM | 135.66 | 33.6 | 17.15 | SQ0242 | 45558 | 0.36272 | 7.2.131 | v2.0.42 | v9.2.25 | North Seeking Reference |  | Approved | -4.2444 | -0.90134 | -5.493 | 2.22 | None | 9 | Optimised | -4.25 | 0.04
JDD001 | CS_001 | In | 7 | Metres | -51.51 | 257.79 |  |  |  | 25.75 | -42.1629 | GPS | 145.5917 | GPS | DM | 136.25 | 34.05 | 14.68 | SQ0242 | 45558 | 0.35097 | 7.2.131 | v2.0.42 | v9.2.25 | North Seeking Reference |  | Previously Approved | -4.2562 | -0.91472 | -5.4816 | 2.59 | None | 9 | Optimised | -4.85 | 0.04
JDD001 | CS_001 | Out | 8 | Metres | -51.6 | 257.88 |  |  |  | 25.85 | -42.1629 | GPS | 145.5917 | GPS | DM | 135.12 | 33 | 17.15 | SQ0242 | 45558 | 0.3627 | 7.2.131 | v2.0.42 | v9.2.25 | North Seeking Reference |  | Approved | -4.8514 | -1.0314 | -6.2769 | 1.52 | None | 9 | Optimised | -3.72 | 0.04
JDD001 | CS_001 | In | 8 | Metres | -51.46 | 257.75 |  |  |  | 28.54 | -42.1629 | GPS | 145.5917 | GPS | DM | 136.84 | 34.59 | 14.69 | SQ0242 | 45558 | 0.351 | 7.2.131 | v2.0.42 | v9.2.25 | North Seeking Reference |  | Previously Approved | -4.8647 | -1.0466 | -6.2641 | 1.68 | None | 9 | Optimised | -5.43 | 0.04
JDD001 | CS_001 | Out | 9 | Metres | -51.6 | 257.83 |  |  |  | 26.32 | -42.1629 | GPS | 145.5917 | GPS | DM | 133.96 | 31.79 | 17.15 | SQ0242 | 45558 | 0.36266 | 7.2.131 | v2.0.42 | v9.2.25 | North Seeking Reference |  | Approved | -5.4587 | -1.1621 | -7.0606 | 0.93 | None | 9 | Optimised | -2.55 | 0.04
JDD001 | CS_001 | In | 9 | Metres | -51.45 | 257.71 |  |  |  | 25.99 | -42.1629 | GPS | 145.5917 | GPS | DM | 136.77 | 34.48 | 14.7 | SQ0242 | 45558 | 0.35102 | 7.2.131 | v2.0.42 | v9.2.25 | North Seeking Reference |  | Previously Approved | -5.4736 | -1.1791 | -7.0462 | 0.81 | None | 9 | Optimised | -5.37 | 0.04
JDD001 | CS_001 | Out | 10 | Metres | -51.62 | 257.81 |  |  |  | 26.84 | -42.1629 | GPS | 145.5917 | GPS | DM | 134.93 | 32.75 | 17.14 | SQ0242 | 45558 | 0.36264 | 7.2.131 | v2.0.42 | v9.2.25 | North Seeking Reference |  | Approved | -6.0657 | -1.2931 | -7.8444 | 0.71 | None | 9 | Optimised | -3.53 | 0.04
JDD001 | CS_001 | In | 10 | Metres | -51.46 | 257.69 |  |  |  | 28.17 | -42.1629 | GPS | 145.5917 | GPS | DM | 136.61 | 34.31 | 14.71 | SQ0242 | 45558 | 0.35104 | 7.2.131 | v2.0.42 | v9.2.25 | North Seeking Reference |  | Previously Approved | -6.0825 | -1.3118 | -7.8283 | 0.48 | None | 9 | Optimised | -5.21 | 0.04
JDD001 | CS_001 | Out | 11 | Metres | -51.62 | 257.86 |  |  |  | 27.46 | -42.1629 | GPS | 145.5917 | GPS | DM | 135.04 | 32.91 | 17.14 | SQ0242 | 45558 | 0.36262 | 7.2.131 | v2.0.42 | v9.2.25 | North Seeking Reference |  | Approved | -6.6727 | -1.424 | -8.6283 | 0.93 | None | 9 | Optimised | -3.63 | 0.04
JDD001 | CS_001 | In | 11 | Metres | -51.48 | 257.7 |  |  |  | 29.44 | -42.1629 | GPS | 145.5917 | GPS | DM | 136.73 | 34.43 | 14.72 | SQ0242 | 45558 | 0.35106 | 7.2.131 | v2.0.42 | v9.2.25 | North Seeking Reference |  | Previously Approved | -6.6911 | -1.4446 | -8.6106 | 0.63 | None | 9 | Optimised | -5.32 | 0.04
JDD001 | CS_001 | In | 12 | Metres | -51.48 | 257.75 |  |  |  | 30.44 | -42.1629 | GPS | 145.5917 | GPS | DM | 138.65 | 36.41 | 14.73 | SQ0242 | 45558 | 0.35109 | 7.2.131 | v2.0.42 | v9.2.25 | North Seeking Reference |  | Previously Approved | -7.2996 | -1.577 | -9.393 | 0.93 | None | 9 | Optimised | -7.25 | 0.04
JDD001 | CS_001 | Out | 12 | Metres | -51.61 | 257.87 |  |  |  | 26.46 | -42.1629 | GPS | 145.5917 | GPS | DM | 135.16 | 33.04 | 17.14 | SQ0242 | 45558 | 0.36259 | 7.2.131 | v2.0.42 | v9.2.25 | North Seeking Reference |  | Approved | -7.2797 | -1.5545 | -9.4122 | 0.35 | None | 9 | Optimised | -3.76 | 0.04
JDD001 | CS_001 | Out | 13 | Metres | -51.54 | 257.82 |  |  |  | 24.99 | -42.1629 | GPS | 145.5917 | GPS | DM | 135.91 | 33.74 | 17.13 | SQ0242 | 45558 | 0.36256 | 7.2.131 | v2.0.42 | v9.2.25 | North Seeking Reference |  | Approved | -7.8873 | -1.6854 | -10.1956 | 2.3 | None | 9 | Optimised | -4.51 | 0.04
JDD001 | CS_001 | In | 13 | Metres | -51.43 | 257.72 |  |  |  | 27.27 | -42.1629 | GPS | 145.5917 | GPS | DM | 139.71 | 37.43 | 14.74 | SQ0242 | 45558 | 0.35111 | 7.2.131 | v2.0.42 | v9.2.25 | North Seeking Reference |  | Previously Approved | -7.9085 | -1.7093 | -10.1751 | 1.6 | None | 9 | Optimised | -8.31 | 0.04
JDD001 | CS_001 | Out | 14 | Metres | -51.49 | 257.81 |  |  |  | 24.52 | -42.1629 | GPS | 145.5917 | GPS | DM | 135.08 | 32.89 | 17.13 | SQ0242 | 45558 | 0.36253 | 7.2.131 | v2.0.42 | v9.2.25 | North Seeking Reference |  | Approved | -8.4956 | -1.8167 | -10.9784 | 1.51 | None | 9 | Optimised | -3.67 | 0.04
JDD001 | CS_001 | In | 14 | Metres | -51.38 | 257.67 |  |  |  | 27.74 | -42.1629 | GPS | 145.5917 | GPS | DM | 139.97 | 37.65 | 14.75 | SQ0242 | 45558 | 0.35113 | 7.2.131 | v2.0.42 | v9.2.25 | North Seeking Reference |  | Previously Approved | -8.518 | -1.8423 | -10.9567 | 1.77 | None | 9 | Optimised | -8.57 | 0.04
JDD001 | CS_001 | In | 15 | Metres | -51.35 | 257.7 |  |  |  | 25.85 | -42.1629 | GPS | 145.5917 | GPS | DM | 141.02 | 38.73 | 14.76 | SQ0242 | 45558 | 0.35117 | 7.2.131 | v2.0.42 | v9.2.25 | North Seeking Reference |  | Previously Approved | -9.128 | -1.9754 | -11.7378 | 1.06 | None | 9 | Optimised | -9.62 | 0.04
JDD001 | CS_001 | Out | 15 | Metres | -51.48 | 257.82 |  |  |  | 22.67 | -42.1629 | GPS | 145.5917 | GPS | DM | 134.81 | 32.64 | 17.13 | SQ0242 | 45558 | 0.3625 | 7.2.131 | v2.0.42 | v9.2.25 | North Seeking Reference |  | Approved | -9.1043 | -1.9482 | -11.7608 | 0.35 | None | 9 | Optimised | -3.41 | 0.04
JDD001 | CS_001 | Out | 16 | Metres | -51.46 | 257.86 |  |  |  | 22.67 | -42.1629 | GPS | 145.5917 | GPS | DM | 134.98 | 32.84 | 17.12 | SQ0242 | 45558 | 0.36248 | 7.2.131 | v2.0.42 | v9.2.25 | North Seeking Reference |  | Approved | -9.7132 | -2.0794 | -12.5431 | 0.96 | None | 9 | Optimised | -3.57 | 0.04
JDD001 | CS_001 | In | 16 | Metres | -51.35 | 257.72 |  |  |  | 28.31 | -42.1629 | GPS | 145.5917 | GPS | DM | 141.28 | 39.01 | 14.78 | SQ0242 | 45558 | 0.35119 | 7.2.131 | v2.0.42 | v9.2.25 | North Seeking Reference |  | Previously Approved | -9.7383 | -2.1084 | -12.5188 | 0.37 | None | 9 | Optimised | -9.88 | 0.04
JDD001 | CS_001 | In | 17 | Metres | -51.31 | 257.75 |  |  |  | 26.89 | -42.1629 | GPS | 145.5917 | GPS | DM | 140.61 | 38.36 | 14.79 | SQ0242 | 45558 | 0.35122 | 7.2.131 | v2.0.42 | v9.2.25 | North Seeking Reference |  | Previously Approved | -10.3488 | -2.2411 | -13.2996 | 1.33 | None | 9 | Optimised | -9.2 | 0.04
JDD001 | CS_001 | Out | 17 | Metres | -51.41 | 257.87 |  |  |  | 17.18 | -42.1629 | GPS | 145.5917 | GPS | DM | 134.49 | 32.37 | 17.12 | SQ0242 | 45558 | 0.36243 | 7.2.131 | v2.0.42 | v9.2.25 | North Seeking Reference |  | Approved | -10.3227 | -2.2104 | -13.325 | 1.51 | None | 9 | Optimised | -3.09 | 0.04
JDD001 | CS_001 | Out | 18 | Metres | -51.37 | 257.86 |  |  |  | 17.14 | -42.1629 | GPS | 145.5917 | GPS | DM | 135.31 | 33.18 | 17.12 | SQ0242 | 45558 | 0.3624 | 7.2.131 | v2.0.42 | v9.2.25 | North Seeking Reference |  | Approved | -10.9328 | -2.3416 | -14.1064 | 1.21 | None | 9 | Optimised | -3.91 | 0.04
JDD001 | CS_001 | In | 18 | Metres | -51.29 | 257.75 |  |  |  | 27.69 | -42.1629 | GPS | 145.5917 | GPS | DM | 139.5 | 37.26 | 14.8 | SQ0242 | 45558 | 0.35124 | 7.2.131 | v2.0.42 | v9.2.25 | North Seeking Reference |  | Previously Approved | -10.9598 | -2.3738 | -14.08 | 0.6 | None | 9 | Optimised | -8.1 | 0.04
JDD001 | CS_001 | Out | 19 | Metres | -51.36 | 257.9 |  |  |  | 23.29 | -42.1629 | GPS | 145.5917 | GPS | DM | 135.34 | 33.24 | 17.11 | SQ0242 | 45558 | 0.36236 | 7.2.131 | v2.0.42 | v9.2.25 | North Seeking Reference |  | Approved | -11.5432 | -2.4727 | -14.8875 | 0.81 | None | 9 | Optimised | -3.93 | 0.04
JDD001 | CS_001 | In | 19 | Metres | -51.25 | 257.77 |  |  |  | 32.66 | -42.1629 | GPS | 145.5917 | GPS | DM | 140.13 | 37.91 | 14.81 | SQ0242 | 45558 | 0.35126 | 7.2.131 | v2.0.42 | v9.2.25 | North Seeking Reference |  | Previously Approved | -11.5713 | -2.5064 | -14.8601 | 1.26 | None | 9 | Optimised | -8.73 | 0.04
JDD001 | CS_001 | In | 20 | Metres | -51.26 | 257.82 |  |  |  | 33.94 | -42.1629 | GPS | 145.5917 | GPS | DM | 139.84 | 37.67 | 14.82 | SQ0242 | 45558 | 0.35128 | 7.2.131 | v2.0.42 | v9.2.25 | North Seeking Reference |  | Previously Approved | -12.183 | -2.6387 | -15.64 | 0.99 | None | 9 | Optimised | -8.44 | 0.04
JDD001 | CS_001 | Out | 20 | Metres | -51.34 | 257.91 |  |  |  | 17.89 | -42.1629 | GPS | 145.5917 | GPS | DM | 134.4 | 32.32 | 17.11 | SQ0242 | 45558 | 0.36233 | 7.2.131 | v2.0.42 | v9.2.25 | North Seeking Reference |  | Approved | -12.1539 | -2.6035 | -15.6685 | 0.63 | None | 9 | Optimised | -3 | 0.04
JDD001 | CS_001 | Out | 21 | Metres | -51.31 | 257.92 |  |  |  | 22.15 | -42.1629 | GPS | 145.5917 | GPS | DM | 135.23 | 33.15 | 17.1 | SQ0242 | 45558 | 0.36229 | 7.2.131 | v2.0.42 | v9.2.25 | North Seeking Reference |  | Approved | -12.765 | -2.7344 | -16.4492 | 0.92 | None | 9 | Optimised | -3.83 | 0.04
JDD001 | CS_001 | In | 21 | Metres | -51.23 | 257.84 |  |  |  | 31.38 | -42.1629 | GPS | 145.5917 | GPS | DM | 140.86 | 38.7 | 14.82 | SQ0242 | 45558 | 0.35131 | 7.2.131 | v2.0.42 | v9.2.25 | North Seeking Reference |  | Previously Approved | -12.7949 | -2.7707 | -16.4199 | 0.98 | None | 9 | Optimised | -9.46 | 0.04
JDD001 | CS_001 | In | 22 | Metres | -51.2 | 257.85 |  |  |  | 28.21 | -42.1629 | GPS | 145.5917 | GPS | DM | 140.63 | 38.48 | 14.83 | SQ0242 | 45558 | 0.35133 | 7.2.131 | v2.0.42 | v9.2.25 | North Seeking Reference |  | Previously Approved | -13.4073 | -2.9026 | -17.1994 | 0.92 | None | 9 | Optimised | -9.23 | 0.04
JDD001 | CS_001 | Out | 22 | Metres | -51.3 | 257.93 |  |  |  | 22.91 | -42.1629 | GPS | 145.5917 | GPS | DM | 134.4 | 32.33 | 17.1 | SQ0242 | 45558 | 0.36226 | 7.2.131 | v2.0.42 | v9.2.25 | North Seeking Reference |  | Approved | -13.3763 | -2.8652 | -17.2297 | 0.35 | None | 9 | Optimised | -3 | 0.04
JDD001 | CS_001 | Out | 23 | Metres | -51.29 | 257.93 |  |  |  | 22.34 | -42.1629 | GPS | 145.5917 | GPS | DM | 134.68 | 32.62 | 17.1 | SQ0242 | 45558 | 0.36223 | 7.2.131 | v2.0.42 | v9.2.25 | North Seeking Reference |  | Approved | -13.9878 | -2.9959 | -18.0101 | 0.3 | None | 9 | Optimised | -3.28 | 0.04
JDD001 | CS_001 | In | 23 | Metres | -51.21 | 257.85 |  |  |  | 29.73 | -42.1629 | GPS | 145.5917 | GPS | DM | 141.25 | 39.1 | 14.84 | SQ0242 | 45558 | 0.35135 | 7.2.131 | v2.0.42 | v9.2.25 | North Seeking Reference |  | Previously Approved | -14.0198 | -3.0345 | -17.9788 | 0.3 | None | 9 | Optimised | -9.84 | 0.04
JDD001 | CS_001 | Out | 24 | Metres | -51.24 | 257.93 |  |  |  | 21.4 | -42.1629 | GPS | 145.5917 | GPS | DM | 134.71 | 32.64 | 17.09 | SQ0242 | 45558 | 0.3622 | 7.2.131 | v2.0.42 | v9.2.25 | North Seeking Reference |  | Approved | -14.5997 | -3.1268 | -18.7901 | 1.5 | None | 9 | Optimised | -3.31 | 0.04
JDD001 | CS_001 | In | 24 | Metres | -51.18 | 257.86 |  |  |  | 27.79 | -42.1629 | GPS | 145.5917 | GPS | DM | 141.93 | 39.8 | 14.86 | SQ0242 | 45558 | 0.35138 | 7.2.131 | v2.0.42 | v9.2.25 | North Seeking Reference |  | Previously Approved | -14.6324 | -3.1663 | -18.758 | 0.92 | None | 9 | Optimised | -10.53 | 0.04
JDD001 | CS_001 | Out | 25 | Metres | -51.15 | 257.94 |  |  |  | 22.67 | -42.1629 | GPS | 145.5917 | GPS | DM | 134.76 | 32.7 | 17.09 | SQ0242 | 45558 | 0.36216 | 7.2.131 | v2.0.42 | v9.2.25 | North Seeking Reference |  | Approved | -15.2125 | -3.2578 | -19.5694 | 2.71 | None | 9 | Optimised | -3.36 | 0.04
JDD001 | CS_001 | In | 25 | Metres | -51.11 | 257.87 |  |  |  | 25.85 | -42.1629 | GPS | 145.5917 | GPS | DM | 141.82 | 39.69 | 14.86 | SQ0242 | 45558 | 0.3514 | 7.2.131 | v2.0.42 | v9.2.25 | North Seeking Reference |  | Previously Approved | -15.2457 | -3.2982 | -19.5368 | 2.11 | None | 9 | Optimised | -10.42 | 0.04
JDD001 | CS_001 | In | 26 | Metres | -51.03 | 257.89 |  |  |  | 27.36 | -42.1629 | GPS | 145.5917 | GPS | DM | 141.96 | 39.86 | 14.88 | SQ0242 | 45558 | 0.35144 | 7.2.131 | v2.0.42 | v9.2.25 | North Seeking Reference |  | Previously Approved | -15.8601 | -3.4301 | -20.3147 | 2.43 | None | 9 | Optimised | -10.56 | 0.04
JDD001 | CS_001 | Out | 26 | Metres | -51.1 | 257.98 |  |  |  | 23.24 | -42.1629 | GPS | 145.5917 | GPS | DM | 134.39 | 32.37 | 17.09 | SQ0242 | 45558 | 0.36213 | 7.2.131 | v2.0.42 | v9.2.25 | North Seeking Reference |  | Approved | -15.8263 | -3.3887 | -20.3479 | 1.68 | None | 9 | Optimised | -2.98 | 0.04
JDD001 | CS_001 | Out | 27 | Metres | -51.06 | 258 |  |  |  | 18.93 | -42.1629 | GPS | 145.5917 | GPS | DM | 134.06 | 32.06 | 17.08 | SQ0242 | 45558 | 0.36211 | 7.2.131 | v2.0.42 | v9.2.25 | North Seeking Reference |  | Approved | -16.4408 | -3.5194 | -21.1259 | 1.26 | None | 9 | Optimised | -2.65 | 0.04
JDD001 | CS_001 | In | 27 | Metres | -50.99 | 257.92 |  |  |  | 25.28 | -42.1629 | GPS | 145.5917 | GPS | DM | 141.84 | 39.76 | 14.89 | SQ0242 | 45558 | 0.35146 | 7.2.131 | v2.0.42 | v9.2.25 | North Seeking Reference |  | Previously Approved | -16.4753 | -3.562 | -21.0919 | 1.33 | None | 9 | Optimised | -10.43 | 0.04
JDD001 | CS_001 | Out | 28 | Metres | -51.05 | 258.01 |  |  |  | 17.23 | -42.1629 | GPS | 145.5917 | GPS | DM | 134.17 | 32.18 | 17.08 | SQ0242 | 45558 | 0.36206 | 7.2.131 | v2.0.42 | v9.2.25 | North Seeking Reference |  | Approved | -17.0556 | -3.65 | -21.9037 | 0.35 | None | 9 | Optimised | -2.77 | 0.04
JDD001 | CS_001 | In | 28 | Metres | -50.96 | 257.95 |  |  |  | 21.82 | -42.1629 | GPS | 145.5917 | GPS | DM | 142.4 | 40.35 | 14.9 | SQ0242 | 45558 | 0.35149 | 7.2.131 | v2.0.42 | v9.2.25 | North Seeking Reference |  | Previously Approved | -17.0911 | -3.6936 | -21.8688 | 1.06 | None | 9 | Optimised | -11 | 0.04
JDD001 | CS_001 | Out | 29 | Metres | -51.05 | 258.02 |  |  |  | 20.02 | -42.1629 | GPS | 145.5917 | GPS | DM | 133.98 | 32.01 | 17.08 | SQ0242 | 45558 | 0.36203 | 7.2.131 | v2.0.42 | v9.2.25 | North Seeking Reference |  | Approved | -17.6706 | -3.7806 | -22.6814 | 0.19 | None | 9 | Optimised | -2.58 | 0.04
JDD001 | CS_001 | In | 29 | Metres | -50.97 | 257.94 |  |  |  | 20.73 | -42.1629 | GPS | 145.5917 | GPS | DM | 142.14 | 40.09 | 14.91 | SQ0242 | 45558 | 0.35152 | 7.2.131 | v2.0.42 | v9.2.25 | North Seeking Reference |  | Previously Approved | -17.707 | -3.8251 | -22.6456 | 0.35 | None | 9 | Optimised | -10.74 | 0.04
JDD001 | CS_001 | In | 30 | Metres | -50.98 | 257.98 |  |  |  | 22.86 | -42.1629 | GPS | 145.5917 | GPS | DM | 143.11 | 41.1 | 14.93 | SQ0242 | 45558 | 0.35155 | 7.2.131 | v2.0.42 | v9.2.25 | North Seeking Reference |  | Previously Approved | -18.3228 | -3.9565 | -23.4225 | 0.81 | None | 9 | Optimised | -11.71 | 0.04
JDD001 | CS_001 | Out | 30 | Metres | -51.06 | 258.06 |  |  |  | 19.98 | -42.1629 | GPS | 145.5917 | GPS | DM | 133.81 | 31.88 | 17.07 | SQ0242 | 45558 | 0.36199 | 7.2.131 | v2.0.42 | v9.2.25 | North Seeking Reference |  | Approved | -18.2855 | -3.9108 | -23.4591 | 0.81 | None | 9 | Optimised | -2.41 | 0.04
JDD001 | CS_001 | In | 31 | Metres | -50.99 | 257.99 |  |  |  | 24.09 | -42.1629 | GPS | 145.5917 | GPS | DM | 142.76 | 40.76 | 14.94 | SQ0242 | 45558 | 0.35159 | 7.2.131 | v2.0.42 | v9.2.25 | North Seeking Reference |  | Previously Approved | -18.9385 | -4.0875 | -24.1994 | 0.35 | None | 9 | Optimised | -11.36 | 0.04
JDD001 | CS_001 | Out | 31 | Metres | -51.08 | 258.05 |  |  |  | 16.52 | -42.1629 | GPS | 145.5917 | GPS | DM | 134.03 | 32.09 | 17.07 | SQ0242 | 45558 | 0.36194 | 7.2.131 | v2.0.42 | v9.2.25 | North Seeking Reference |  | Approved | -18.9003 | -4.0409 | -24.2371 | 0.63 | None | 9 | Optimised | -2.63 | 0.04
JDD001 | CS_001 | Out | 32 | Metres | -51.06 | 258.03 |  |  |  | 21.63 | -42.1629 | GPS | 145.5917 | GPS | DM | 134.71 | 32.74 | 17.06 | SQ0242 | 45558 | 0.36191 | 7.2.131 | v2.0.42 | v9.2.25 | North Seeking Reference |  | Approved | -19.515 | -4.1711 | -25.015 | 0.71 | None | 9 | Optimised | -3.31 | 0.04
JDD001 | CS_001 | In | 32 | Metres | -50.99 | 257.96 |  |  |  | 24.28 | -42.1629 | GPS | 145.5917 | GPS | DM | 142.77 | 40.73 | 14.95 | SQ0242 | 45558 | 0.35161 | 7.2.131 | v2.0.42 | v9.2.25 | North Seeking Reference |  | Previously Approved | -19.5542 | -4.2186 | -24.9765 | 0.57 | None | 9 | Optimised | -11.36 | 0.04
JDD001 | CS_001 | In | 33 | Metres | -50.94 | 257.94 |  |  |  | 24.76 | -42.1629 | GPS | 145.5917 | GPS | DM | 143.96 | 41.9 | 14.96 | SQ0242 | 45558 | 0.35164 | 7.2.131 | v2.0.42 | v9.2.25 | North Seeking Reference |  | Previously Approved | -20.1701 | -4.3501 | -25.7532 | 1.55 | None | 9 | Optimised | -12.56 | 0.04
JDD001 | CS_001 | Out | 33 | Metres | -51.02 | 257.99 |  |  |  | 20.59 | -42.1629 | GPS | 145.5917 | GPS | DM | 134.24 | 32.24 | 17.06 | SQ0242 | 45558 | 0.36188 | 7.2.131 | v2.0.42 | v9.2.25 | North Seeking Reference |  | Approved | -20.1301 | -4.3017 | -25.7926 | 1.42 | None | 9 | Optimised | -2.84 | 0.04
JDD001 | CS_001 | In | 34 | Metres | -50.93 | 257.92 |  |  |  | 26.27 | -42.1629 | GPS | 145.5917 | GPS | DM | 144.99 | 42.92 | 14.98 | SQ0242 | 45558 | 0.35167 | 7.2.131 | v2.0.42 | v9.2.25 | North Seeking Reference |  | Previously Approved | -20.7863 | -4.4819 | -26.5297 | 0.48 | None | 9 | Optimised | -13.59 | 0.04
JDD001 | CS_001 | Out | 34 | Metres | -51.01 | 257.96 |  |  |  | 22.67 | -42.1629 | GPS | 145.5917 | GPS | DM | 134.14 | 32.1 | 17.06 | SQ0242 | 45558 | 0.36184 | 7.2.131 | v2.0.42 | v9.2.25 | North Seeking Reference |  | Approved | -20.7454 | -4.4328 | -26.5699 | 0.64 | None | 9 | Optimised | -2.73 | 0.04
JDD001 | CS_001 | Out | 35 | Metres | -51 | 257.95 |  |  |  | 20.17 | -42.1629 | GPS | 145.5917 | GPS | DM | 134.58 | 32.53 | 17.05 | SQ0242 | 45558 | 0.36182 | 7.2.131 | v2.0.42 | v9.2.25 | North Seeking Reference |  | Approved | -21.3608 | -4.5641 | -27.3471 | 0.35 | None | 9 | Optimised | -3.18 | 0.04
JDD001 | CS_001 | In | 35 | Metres | -50.94 | 257.88 |  |  |  | 25.8 | -42.1629 | GPS | 145.5917 | GPS | DM | 143.51 | 41.4 | 14.98 | SQ0242 | 45558 | 0.35169 | 7.2.131 | v2.0.42 | v9.2.25 | North Seeking Reference |  | Previously Approved | -21.4026 | -4.614 | -27.3061 | 0.81 | None | 9 | Optimised | -12.11 | 0.04
JDD001 | CS_001 | In | 36 | Metres | -50.91 | 257.9 |  |  |  | 24.9 | -42.1629 | GPS | 145.5917 | GPS | DM | 144.68 | 42.58 | 14.99 | SQ0242 | 45558 | 0.35171 | 7.2.131 | v2.0.42 | v9.2.25 | North Seeking Reference |  | Previously Approved | -22.0189 | -4.7462 | -28.0824 | 0.98 | None | 9 | Optimised | -13.27 | 0.04
JDD001 | CS_001 | Out | 36 | Metres | -50.97 | 257.97 |  |  |  | 26.51 | -42.1629 | GPS | 145.5917 | GPS | DM | 134.5 | 32.47 | 17.05 | SQ0242 | 45558 | 0.36178 | 7.2.131 | v2.0.42 | v9.2.25 | North Seeking Reference |  | Approved | -21.9764 | -4.6954 | -28.1241 | 0.98 | None | 9 | Optimised | -3.1 | 0.04
JDD001 | CS_001 | Out | 37 | Metres | -50.93 | 258 |  |  |  | 27.08 | -42.1629 | GPS | 145.5917 | GPS | DM | 134.92 | 32.92 | 17.05 | SQ0242 | 45558 | 0.36175 | 7.2.131 | v2.0.42 | v9.2.25 | North Seeking Reference |  | Approved | -22.5926 | -4.8266 | -28.9006 | 1.33 | None | 9 | Optimised | -3.52 | 0.04
JDD001 | CS_001 | In | 37 | Metres | -50.87 | 257.94 |  |  |  | 16.99 | -42.1629 | GPS | 145.5917 | GPS | DM | 144.65 | 42.6 | 15.01 | SQ0242 | 45558 | 0.35175 | 7.2.131 | v2.0.42 | v9.2.25 | North Seeking Reference |  | Previously Approved | -22.6357 | -4.8783 | -28.8584 | 1.42 | None | 9 | Optimised | -13.25 | 0.04
JDD001 | CS_001 | Out | 38 | Metres | -50.89 | 258.01 |  |  |  | 27.69 | -42.1629 | GPS | 145.5917 | GPS | DM | 135.66 | 33.68 | 17.05 | SQ0242 | 45558 | 0.36172 | 7.2.131 | v2.0.42 | v9.2.25 | North Seeking Reference |  | Approved | -23.2094 | -4.9576 | -29.6768 | 1.21 | None | 9 | Optimised | -4.26 | 0.04
JDD001 | CS_001 | In | 38 | Metres | -50.84 | 257.96 |  |  |  | 21.96 | -42.1629 | GPS | 145.5917 | GPS | DM | 145.47 | 43.43 | 15.02 | SQ0242 | 45558 | 0.35178 | 7.2.131 | v2.0.42 | v9.2.25 | North Seeking Reference |  | Previously Approved | -23.2531 | -5.01 | -29.6339 | 0.98 | None | 9 | Optimised | -14.07 | 0.04
JDD001 | CS_001 | Out | 39 | Metres | -50.84 | 257.99 |  |  |  | 27.98 | -42.1629 | GPS | 145.5917 | GPS | DM | 135.5 | 33.49 | 17.04 | SQ0242 | 45558 | 0.3617 | 7.2.131 | v2.0.42 | v9.2.25 | North Seeking Reference |  | Approved | -23.8268 | -5.0888 | -30.4525 | 1.55 | None | 9 | Optimised | -4.1 | 0.04
JDD001 | CS_001 | In | 39 | Metres | -50.78 | 257.94 |  |  |  | 22.34 | -42.1629 | GPS | 145.5917 | GPS | DM | 144.63 | 42.58 | 15.03 | SQ0242 | 45558 | 0.35182 | 7.2.131 | v2.0.42 | v9.2.25 | North Seeking Reference |  | Previously Approved | -23.8711 | -5.142 | -30.409 | 1.84 | None | 9 | Optimised | -13.22 | 0.04
JDD001 | CS_001 | In | 40 | Metres | -50.76 | 257.92 |  |  |  | 26.89 | -42.1629 | GPS | 145.5917 | GPS | DM | 144.88 | 42.81 | 15.04 | SQ0242 | 45558 | 0.35184 | 7.2.131 | v2.0.42 | v9.2.25 | North Seeking Reference |  | Previously Approved | -24.4895 | -5.2742 | -31.1836 | 0.71 | None | 9 | Optimised | -13.48 | 0.04
JDD001 | CS_001 | Out | 40 | Metres | -50.82 | 257.96 |  |  |  | 29.11 | -42.1629 | GPS | 145.5917 | GPS | DM | 135.06 | 33.03 | 17.04 | SQ0242 | 45558 | 0.36168 | 7.2.131 | v2.0.42 | v9.2.25 | North Seeking Reference |  | Approved | -24.4445 | -5.2204 | -31.2277 | 0.83 | None | 9 | Optimised | -3.66 | 0.04
JDD001 | CS_001 | Out | 41 | Metres | -50.82 | 257.95 |  |  |  | 30.15 | -42.1629 | GPS | 145.5917 | GPS | DM | 134.32 | 32.27 | 17.04 | SQ0242 | 45558 | 0.36166 | 7.2.131 | v2.0.42 | v9.2.25 | North Seeking Reference |  | Approved | -25.0624 | -5.3522 | -32.0029 | 0.19 | None | 9 | Optimised | -2.92 | 0.04
JDD001 | CS_001 | In | 41 | Metres | -50.76 | 257.88 |  |  |  | 29.35 | -42.1629 | GPS | 145.5917 | GPS | DM | 143.03 | 40.92 | 15.05 | SQ0242 | 45558 | 0.35186 | 7.2.131 | v2.0.42 | v9.2.25 | North Seeking Reference |  | Previously Approved | -25.108 | -5.4068 | -31.9581 | 0.76 | None | 9 | Optimised | -11.63 | 0.04
JDD001 | CS_001 | In | 42 | Metres | -50.75 | 257.89 |  |  |  | 33.61 | -42.1629 | GPS | 145.5917 | GPS | DM | 144.51 | 42.41 | 15.06 | SQ0242 | 45558 | 0.35189 | 7.2.131 | v2.0.42 | v9.2.25 | North Seeking Reference |  | Previously Approved | -25.7266 | -5.5396 | -32.7325 | 0.35 | None | 9 | Optimised | -13.11 | 0.04
JDD001 | CS_001 | Out | 42 | Metres | -50.8 | 257.93 |  |  |  | 32.57 | -42.1629 | GPS | 145.5917 | GPS | DM | 135.08 | 33.02 | 17.04 | SQ0242 | 45558 | 0.36163 | 7.2.131 | v2.0.42 | v9.2.25 | North Seeking Reference |  | Approved | -25.6803 | -5.4843 | -32.778 | 0.71 | None | 9 | Optimised | -3.68 | 0.04
JDD001 | CS_001 | In | 43 | Metres | -50.72 | 257.87 |  |  |  | 32.62 | -42.1629 | GPS | 145.5917 | GPS | DM | 144.42 | 42.3 | 15.07 | SQ0242 | 45558 | 0.35191 | 7.2.131 | v2.0.42 | v9.2.25 | North Seeking Reference |  | Previously Approved | -26.3454 | -5.6725 | -33.5067 | 0.98 | None | 9 | Optimised | -13.02 | 0.04
JDD001 | CS_001 | Out | 43 | Metres | -50.75 | 257.9 |  |  |  | 33.33 | -42.1629 | GPS | 145.5917 | GPS | DM | 135.02 | 32.93 | 17.03 | SQ0242 | 45558 | 0.36161 | 7.2.131 | v2.0.42 | v9.2.25 | North Seeking Reference |  | Approved | -26.2987 | -5.6167 | -33.5526 | 1.6 | None | 9 | Optimised | -3.62 | 0.04
JDD001 | CS_001 | Out | 44 | Metres | -50.69 | 257.86 |  |  |  | 32.24 | -42.1629 | GPS | 145.5917 | GPS | DM | 135.52 | 33.38 | 17.03 | SQ0242 | 45558 | 0.36159 | 7.2.131 | v2.0.42 | v9.2.25 | North Seeking Reference |  | Approved | -26.9177 | -5.7496 | -34.3267 | 1.95 | None | 9 | Optimised | -4.11 | 0.04
JDD001 | CS_001 | In | 44 | Metres | -50.67 | 257.8 |  |  |  | 31.1 | -42.1629 | GPS | 145.5917 | GPS | DM | 144.24 | 42.05 | 15.08 | SQ0242 | 45558 | 0.35193 | 7.2.131 | v2.0.42 | v9.2.25 | North Seeking Reference |  | Previously Approved | -26.9646 | -5.806 | -34.2805 | 2 | None | 9 | Optimised | -12.84 | 0.04
JDD001 | CS_001 | Out | 45 | Metres | -50.66 | 257.85 |  |  |  | 30.96 | -42.1629 | GPS | 145.5917 | GPS | DM | 135.65 | 33.51 | 17.03 | SQ0242 | 45558 | 0.36157 | 7.2.131 | v2.0.42 | v9.2.25 | North Seeking Reference |  | Approved | -27.5372 | -5.8829 | -35.1003 | 0.92 | None | 9 | Optimised | -4.25 | 0.04
JDD001 | CS_001 | In | 45 | Metres | -50.62 | 257.79 |  |  |  | 28.02 | -42.1629 | GPS | 145.5917 | GPS | DM | 145.36 | 43.16 | 15.09 | SQ0242 | 45558 | 0.35196 | 7.2.131 | v2.0.42 | v9.2.25 | North Seeking Reference |  | Previously Approved | -27.5844 | -5.94 | -35.0538 | 1.51 | None | 9 | Optimised | -13.95 | 0.04
JDD001 | CS_001 | Out | 46 | Metres | -50.64 | 257.86 |  |  |  | 30.11 | -42.1629 | GPS | 145.5917 | GPS | DM | 134.08 | 31.94 | 17.03 | SQ0242 | 45558 | 0.36155 | 7.2.131 | v2.0.42 | v9.2.25 | North Seeking Reference |  | Approved | -28.1571 | -6.0163 | -35.8735 | 0.63 | None | 9 | Optimised | -2.68 | 0.04
JDD001 | CS_001 | In | 46 | Metres | -50.61 | 257.8 |  |  |  | 27.93 | -42.1629 | GPS | 145.5917 | GPS | DM | 145.06 | 42.87 | 15.1 | SQ0242 | 45558 | 0.35198 | 7.2.131 | v2.0.42 | v9.2.25 | North Seeking Reference |  | Previously Approved | -28.2046 | -6.0742 | -35.8267 | 0.36 | None | 9 | Optimised | -13.65 | 0.04
JDD001 | CS_001 | In | 47 | Metres | -50.57 | 257.8 |  |  |  | 23.95 | -42.1629 | GPS | 145.5917 | GPS | DM | 146.24 | 44.05 | 15.11 | SQ0242 | 45558 | 0.35201 | 7.2.131 | v2.0.42 | v9.2.25 | North Seeking Reference |  | Previously Approved | -28.8251 | -6.2083 | -36.5993 | 1.2 | None | 9 | Optimised | -14.84 | 0.04
JDD001 | CS_001 | Out | 47 | Metres | -50.61 | 257.83 |  |  |  | 31.34 | -42.1629 | GPS | 145.5917 | GPS | DM | 135.15 | 32.98 | 17.03 | SQ0242 | 45558 | 0.36153 | 7.2.131 | v2.0.42 | v9.2.25 | North Seeking Reference |  | Approved | -28.7773 | -6.1499 | -36.6465 | 1.07 | None | 9 | Optimised | -3.75 | 0.04
JDD001 | CS_001 | In | 48 | Metres | -50.54 | 257.81 |  |  |  | 23.34 | -42.1629 | GPS | 145.5917 | GPS | DM | 145.39 | 43.2 | 15.12 | SQ0242 | 45558 | 0.35204 | 7.2.131 | v2.0.42 | v9.2.25 | North Seeking Reference |  | Previously Approved | -29.4461 | -6.3425 | -37.3715 | 0.92 | None | 9 | Optimised | -13.99 | 0.04
JDD001 | CS_001 | Out | 48 | Metres | -50.57 | 257.85 |  |  |  | 32.76 | -42.1629 | GPS | 145.5917 | GPS | DM | 135.05 | 32.9 | 17.02 | SQ0242 | 45558 | 0.3615 | 7.2.131 | v2.0.42 | v9.2.25 | North Seeking Reference |  | Approved | -29.3979 | -6.2836 | -37.4192 | 1.26 | None | 9 | Optimised | -3.65 | 0.04
JDD001 | CS_001 | Out | 49 | Metres | -50.53 | 257.89 |  |  |  | 27.03 | -42.1629 | GPS | 145.5917 | GPS | DM | 135.96 | 33.85 | 17.02 | SQ0242 | 45558 | 0.36148 | 7.2.131 | v2.0.42 | v9.2.25 | North Seeking Reference |  | Approved | -30.0191 | -6.4172 | -38.1913 | 1.42 | None | 9 | Optimised | -4.56 | 0.04
JDD001 | CS_001 | In | 49 | Metres | -50.5 | 257.86 |  |  |  | 25.28 | -42.1629 | GPS | 145.5917 | GPS | DM | 145.62 | 43.48 | 15.13 | SQ0242 | 45558 | 0.35207 | 7.2.131 | v2.0.42 | v9.2.25 | North Seeking Reference |  | Previously Approved | -30.0676 | -6.4765 | -38.1434 | 1.53 | None | 9 | Optimised | -14.22 | 0.04
JDD001 | CS_001 | In | 50 | Metres | -50.49 | 257.87 |  |  |  | 25.42 | -42.1629 | GPS | 145.5917 | GPS | DM | 145.1 | 42.97 | 15.14 | SQ0242 | 45558 | 0.35209 | 7.2.131 | v2.0.42 | v9.2.25 | North Seeking Reference |  | Previously Approved | -30.6896 | -6.6102 | -38.9149 | 0.36 | None | 9 | Optimised | -13.7 | 0.04
JDD001 | CS_001 | Out | 50 | Metres | -50.51 | 257.91 |  |  |  | 26.89 | -42.1629 | GPS | 145.5917 | GPS | DM | 135.6 | 33.51 | 17.02 | SQ0242 | 45558 | 0.36145 | 7.2.131 | v2.0.42 | v9.2.25 | North Seeking Reference |  | Approved | -30.6408 | -6.5504 | -38.9632 | 0.71 | None | 9 | Optimised | -4.19 | 0.04
JDD001 | CS_001 | In | 51 | Metres | -50.47 | 257.86 |  |  |  | 27.55 | -42.1629 | GPS | 145.5917 | GPS | DM | 144.67 | 42.54 | 15.15 | SQ0242 | 45558 | 0.35212 | 7.2.131 | v2.0.42 | v9.2.25 | North Seeking Reference |  | Previously Approved | -31.3117 | -6.744 | -39.6863 | 0.63 | None | 9 | Optimised | -13.27 | 0.04
JDD001 | CS_001 | Out | 51 | Metres | -50.5 | 257.87 |  |  |  | 33.75 | -42.1629 | GPS | 145.5917 | GPS | DM | 135.13 | 33 | 17.02 | SQ0242 | 45558 | 0.36142 | 7.2.131 | v2.0.42 | v9.2.25 | North Seeking Reference |  | Approved | -31.2626 | -6.6838 | -39.7349 | 0.82 | None | 9 | Optimised | -3.72 | 0.04
JDD001 | CS_001 | Out | 52 | Metres | -50.45 | 257.82 |  |  |  | 28.12 | -42.1629 | GPS | 145.5917 | GPS | DM | 134.97 | 32.8 | 17.01 | SQ0242 | 45558 | 0.3614 | 7.2.131 | v2.0.42 | v9.2.25 | North Seeking Reference |  | Approved | -31.8848 | -6.8178 | -40.5062 | 1.78 | None | 9 | Optimised | -3.56 | 0.04
JDD001 | CS_001 | In | 52 | Metres | -50.44 | 257.79 |  |  |  | 24.05 | -42.1629 | GPS | 145.5917 | GPS | DM | 143.97 | 41.77 | 15.16 | SQ0242 | 45558 | 0.35215 | 7.2.131 | v2.0.42 | v9.2.25 | North Seeking Reference |  | Previously Approved | -31.934 | -6.8783 | -40.4575 | 1.61 | None | 9 | Optimised | -12.57 | 0.04
JDD001 | CS_001 | Out | 53 | Metres | -50.42 | 257.85 |  |  |  | 23.2 | -42.1629 | GPS | 145.5917 | GPS | DM | 135.01 | 32.86 | 17.01 | SQ0242 | 45558 | 0.36138 | 7.2.131 | v2.0.42 | v9.2.25 | North Seeking Reference |  | Approved | -32.5074 | -6.9521 | -41.2771 | 1.07 | None | 9 | Optimised | -3.61 | 0.04
JDD001 | CS_001 | In | 53 | Metres | -50.4 | 257.78 |  |  |  | 23.76 | -42.1629 | GPS | 145.5917 | GPS | DM | 145.4 | 43.19 | 15.17 | SQ0242 | 45558 | 0.35218 | 7.2.131 | v2.0.42 | v9.2.25 | North Seeking Reference |  | Previously Approved | -32.5568 | -7.0131 | -41.2282 | 1.22 | None | 9 | Optimised | -14 | 0.04
JDD001 | CS_001 | In | 54 | Metres | -50.37 | 257.84 |  |  |  | 25.89 | -42.1629 | GPS | 145.5917 | GPS | DM | 144.76 | 42.6 | 15.18 | SQ0242 | 45558 | 0.35221 | 7.2.131 | v2.0.42 | v9.2.25 | North Seeking Reference |  | Previously Approved | -33.18 | -7.1477 | -41.9985 | 1.46 | None | 9 | Optimised | -13.35 | 0.04
JDD001 | CS_001 | Out | 54 | Metres | -50.39 | 257.9 |  |  |  | 25.37 | -42.1629 | GPS | 145.5917 | GPS | DM | 134.66 | 32.57 | 17.01 | SQ0242 | 45558 | 0.36134 | 7.2.131 | v2.0.42 | v9.2.25 | North Seeking Reference |  | Approved | -33.1306 | -7.086 | -42.0477 | 1.31 | None | 9 | Optimised | -3.26 | 0.04
JDD001 | CS_001 | Out | 55 | Metres | -50.36 | 257.89 |  |  |  | 25.61 | -42.1629 | GPS | 145.5917 | GPS | DM | 135.76 | 33.66 | 17 | SQ0242 | 45558 | 0.36132 | 7.2.131 | v2.0.42 | v9.2.25 | North Seeking Reference |  | Approved | -33.7542 | -7.2197 | -42.8179 | 0.92 | None | 9 | Optimised | -4.36 | 0.04
JDD001 | CS_001 | In | 55 | Metres | -50.34 | 257.85 |  |  |  | 30.2 | -42.1629 | GPS | 145.5917 | GPS | DM | 144.5 | 42.36 | 15.19 | SQ0242 | 45558 | 0.35223 | 7.2.131 | v2.0.42 | v9.2.25 | North Seeking Reference |  | Previously Approved | -33.8038 | -7.2821 | -42.7685 | 0.92 | None | 9 | Optimised | -13.1 | 0.04
JDD001 | CS_001 | Out | 56 | Metres | -50.34 | 257.87 |  |  |  | 24.9 | -42.1629 | GPS | 145.5917 | GPS | DM | 135.83 | 33.7 | 17 | SQ0242 | 45558 | 0.3613 | 7.2.131 | v2.0.42 | v9.2.25 | North Seeking Reference |  | Approved | -34.378 | -7.3537 | -43.5879 | 0.71 | None | 9 | Optimised | -4.43 | 0.04
JDD001 | CS_001 | In | 56 | Metres | -50.32 | 257.82 |  |  |  | 31.29 | -42.1629 | GPS | 145.5917 | GPS | DM | 144.4 | 42.23 | 15.2 | SQ0242 | 45558 | 0.35226 | 7.2.131 | v2.0.42 | v9.2.25 | North Seeking Reference |  | Previously Approved | -34.4278 | -7.4166 | -43.5383 | 0.83 | None | 9 | Optimised | -13 | 0.04
JDD001 | CS_001 | In | 57 | Metres | -50.31 | 257.82 |  |  |  | 31.95 | -42.1629 | GPS | 145.5917 | GPS | DM | 144.01 | 41.83 | 15.21 | SQ0242 | 45558 | 0.35228 | 7.2.131 | v2.0.42 | v9.2.25 | North Seeking Reference |  | Previously Approved | -35.052 | -7.5513 | -44.3079 | 0.3 | None | 9 | Optimised | -12.6 | 0.04
JDD001 | CS_001 | Out | 57 | Metres | -50.31 | 257.88 |  |  |  | 27.36 | -42.1629 | GPS | 145.5917 | GPS | DM | 135.76 | 33.65 | 17 | SQ0242 | 45558 | 0.36126 | 7.2.131 | v2.0.42 | v9.2.25 | North Seeking Reference |  | Approved | -35.0022 | -7.4878 | -44.3576 | 0.92 | None | 9 | Optimised | -4.36 | 0.04
JDD001 | CS_001 | In | 58 | Metres | -50.3 | 257.88 |  |  |  | 31.53 | -42.1629 | GPS | 145.5917 | GPS | DM | 143.34 | 41.22 | 15.21 | SQ0242 | 45558 | 0.3523 | 7.2.131 | v2.0.42 | v9.2.25 | North Seeking Reference |  | Previously Approved | -35.6764 | -7.6857 | -45.0773 | 1.19 | None | 9 | Optimised | -11.94 | 0.04
JDD001 | CS_001 | Out | 58 | Metres | -50.31 | 257.92 |  |  |  | 27.55 | -42.1629 | GPS | 145.5917 | GPS | DM | 135.71 | 33.64 | 17 | SQ0242 | 45558 | 0.36124 | 7.2.131 | v2.0.42 | v9.2.25 | North Seeking Reference |  | Approved | -35.6267 | -7.6216 | -45.1271 | 0.77 | None | 9 | Optimised | -4.31 | 0.04
JDD001 | CS_001 | In | 59 | Metres | -50.28 | 257.92 |  |  |  | 32.19 | -42.1629 | GPS | 145.5917 | GPS | DM | 144.31 | 42.23 | 15.22 | SQ0242 | 45558 | 0.35233 | 7.2.131 | v2.0.42 | v9.2.25 | North Seeking Reference |  | Previously Approved | -36.3011 | -7.8197 | -45.8466 | 0.97 | None | 9 | Optimised | -12.91 | 0.04
JDD001 | CS_001 | Out | 59 | Metres | -50.29 | 257.95 |  |  |  | 27.36 | -42.1629 | GPS | 145.5917 | GPS | DM | 135.57 | 33.52 | 16.99 | SQ0242 | 45558 | 0.36122 | 7.2.131 | v2.0.42 | v9.2.25 | North Seeking Reference |  | Approved | -36.2513 | -7.7552 | -45.8965 | 0.83 | None | 9 | Optimised | -4.17 | 0.04
JDD001 | CS_001 | In | 60 | Metres | -50.28 | 257.92 |  |  |  | 32.05 | -42.1629 | GPS | 145.5917 | GPS | DM | 144.83 | 42.76 | 15.23 | SQ0242 | 45558 | 0.35234 | 7.2.131 | v2.0.42 | v9.2.25 | North Seeking Reference |  | Previously Approved | -36.926 | -7.9534 | -46.6158 | 0 | None | 9 | Optimised | -13.43 | 0.04
JDD001 | CS_001 | Out | 60 | Metres | -50.28 | 257.95 |  |  |  | 28.35 | -42.1629 | GPS | 145.5917 | GPS | DM | 134.72 | 32.67 | 16.99 | SQ0242 | 45558 | 0.36119 | 7.2.131 | v2.0.42 | v9.2.25 | North Seeking Reference |  | Approved | -36.8762 | -7.8886 | -46.6657 | 0.3 | None | 9 | Optimised | -3.32 | 0.04
JDD001 | CS_001 | Out | 61 | Metres | -50.26 | 257.97 |  |  |  | 29.68 | -42.1629 | GPS | 145.5917 | GPS | DM | 136.03 | 34 | 16.99 | SQ0242 | 45558 | 0.36117 | 7.2.131 | v2.0.42 | v9.2.25 | North Seeking Reference |  | Approved | -37.5013 | -8.0219 | -47.4348 | 0.71 | None | 9 | Optimised | -4.63 | 0.04
JDD001 | CS_001 | In | 61 | Metres | -50.27 | 257.92 |  |  |  | 30.86 | -42.1629 | GPS | 145.5917 | GPS | DM | 144.57 | 42.49 | 15.23 | SQ0242 | 45558 | 0.35236 | 7.2.131 | v2.0.42 | v9.2.25 | North Seeking Reference |  | Previously Approved | -37.5509 | -8.0872 | -47.3849 | 0.3 | None | 9 | Optimised | -13.17 | 0.04
JDD001 | CS_001 | Out | 62 | Metres | -50.2 | 257.92 |  |  |  | 30.2 | -42.1629 | GPS | 145.5917 | GPS | DM | 135.87 | 33.8 | 16.99 | SQ0242 | 45558 | 0.36113 | 7.2.131 | v2.0.42 | v9.2.25 | North Seeking Reference |  | Approved | -38.1269 | -8.1555 | -48.2034 | 2.04 | None | 9 | Optimised | -4.47 | 0.04
JDD001 | CS_001 | In | 62 | Metres | -50.23 | 257.91 |  |  |  | 30.63 | -42.1629 | GPS | 145.5917 | GPS | DM | 145.32 | 43.23 | 15.24 | SQ0242 | 45558 | 0.35238 | 7.2.131 | v2.0.42 | v9.2.25 | North Seeking Reference |  | Previously Approved | -38.1762 | -8.221 | -48.1537 | 1.22 | None | 9 | Optimised | -13.91 | 0.04
JDD001 | CS_001 | In | 63 | Metres | -50.2 | 257.87 |  |  |  | 30.44 | -42.1629 | GPS | 145.5917 | GPS | DM | 146 | 43.88 | 15.25 | SQ0242 | 45558 | 0.35241 | 7.2.131 | v2.0.42 | v9.2.25 | North Seeking Reference |  | Previously Approved | -38.8019 | -8.3553 | -48.9222 | 1.18 | None | 9 | Optimised | -14.6 | 0.04
JDD001 | CS_001 | Out | 63 | Metres | -50.18 | 257.88 |  |  |  | 29.68 | -42.1629 | GPS | 145.5917 | GPS | DM | 135.72 | 33.61 | 16.98 | SQ0242 | 45558 | 0.36111 | 7.2.131 | v2.0.42 | v9.2.25 | North Seeking Reference |  | Approved | -38.7529 | -8.2897 | -48.9716 | 0.97 | None | 9 | Optimised | -4.31 | 0.04
JDD001 | CS_001 | Out | 64 | Metres | -50.16 | 257.85 |  |  |  | 29.25 | -42.1629 | GPS | 145.5917 | GPS | DM | 136.15 | 34.01 | 16.98 | SQ0242 | 45558 | 0.36109 | 7.2.131 | v2.0.42 | v9.2.25 | North Seeking Reference |  | Approved | -39.3791 | -8.4243 | -49.7395 | 0.83 | None | 9 | Optimised | -4.75 | 0.04
JDD001 | CS_001 | In | 64 | Metres | -50.17 | 257.85 |  |  |  | 29.06 | -42.1629 | GPS | 145.5917 | GPS | DM | 145.54 | 43.39 | 15.26 | SQ0242 | 45558 | 0.35243 | 7.2.131 | v2.0.42 | v9.2.25 | North Seeking Reference |  | Previously Approved | -39.4278 | -8.4899 | -49.6903 | 0.98 | None | 9 | Optimised | -14.14 | 0.04
JDD001 | CS_001 | Out | 65 | Metres | -50.12 | 257.84 |  |  |  | 28.5 | -42.1629 | GPS | 145.5917 | GPS | DM | 136.12 | 33.96 | 16.98 | SQ0242 | 45558 | 0.36106 | 7.2.131 | v2.0.42 | v9.2.25 | North Seeking Reference |  | Approved | -40.0057 | -8.5593 | -50.5071 | 1.22 | None | 9 | Optimised | -4.72 | 0.04
JDD001 | CS_001 | In | 65 | Metres | -50.15 | 257.83 |  |  |  | 27.83 | -42.1629 | GPS | 145.5917 | GPS | DM | 147.43 | 45.27 | 15.27 | SQ0242 | 45558 | 0.35245 | 7.2.131 | v2.0.42 | v9.2.25 | North Seeking Reference |  | Previously Approved | -40.0541 | -8.6249 | -50.4581 | 0.71 | None | 9 | Optimised | -16.03 | 0.04
JDD001 | CS_001 | In | 66 | Metres | -50.11 | 257.81 |  |  |  | 29.63 | -42.1629 | GPS | 145.5917 | GPS | DM | 147.07 | 44.88 | 15.28 | SQ0242 | 45558 | 0.35248 | 7.2.131 | v2.0.42 | v9.2.25 | North Seeking Reference |  | Previously Approved | -40.6807 | -8.7601 | -51.2256 | 1.26 | None | 9 | Optimised | -15.66 | 0.04
JDD001 | CS_001 | Out | 66 | Metres | -50.07 | 257.83 |  |  |  | 28.31 | -42.1629 | GPS | 145.5917 | GPS | DM | 134.86 | 32.69 | 16.98 | SQ0242 | 45558 | 0.36104 | 7.2.131 | v2.0.42 | v9.2.25 | North Seeking Reference |  | Approved | -40.6328 | -8.6945 | -51.2742 | 1.51 | None | 9 | Optimised | -3.45 | 0.04
JDD001 | CS_001 | In | 67 | Metres | -50.07 | 257.81 |  |  |  | 26.46 | -42.1629 | GPS | 145.5917 | GPS | DM | 147.37 | 45.18 | 15.28 | SQ0242 | 45558 | 0.3525 | 7.2.131 | v2.0.42 | v9.2.25 | North Seeking Reference |  | Previously Approved | -41.3079 | -8.8956 | -51.9927 | 1.2 | None | 9 | Optimised | -15.96 | 0.04
JDD001 | CS_001 | Out | 67 | Metres | -50.03 | 257.86 |  |  |  | 29.59 | -42.1629 | GPS | 145.5917 | GPS | DM | 135.5 | 33.37 | 16.98 | SQ0242 | 45558 | 0.36102 | 7.2.131 | v2.0.42 | v9.2.25 | North Seeking Reference |  | Approved | -41.2605 | -8.8297 | -52.0408 | 1.33 | None | 9 | Optimised | -4.1 | 0.04
JDD001 | CS_001 | In | 68 | Metres | -50.03 | 257.88 |  |  |  | 29.21 | -42.1629 | GPS | 145.5917 | GPS | DM | 147.91 | 45.8 | 15.3 | SQ0242 | 45558 | 0.35253 | 7.2.131 | v2.0.42 | v9.2.25 | North Seeking Reference |  | Previously Approved | -41.9356 | -9.0308 | -52.7593 | 1.81 | None | 9 | Optimised | -16.51 | 0.04
JDD001 | CS_001 | Out | 68 | Metres | -50.01 | 257.9 |  |  |  | 30.3 | -42.1629 | GPS | 145.5917 | GPS | DM | 135.56 | 33.47 | 16.97 | SQ0242 | 45558 | 0.361 | 7.2.131 | v2.0.42 | v9.2.25 | North Seeking Reference |  | Approved | -41.8887 | -8.9646 | -52.8071 | 0.98 | None | 9 | Optimised | -4.16 | 0.04
JDD001 | CS_001 | In | 69 | Metres | -49.99 | 257.91 |  |  |  | 30.06 | -42.1629 | GPS | 145.5917 | GPS | DM | 148.43 | 46.35 | 15.3 | SQ0242 | 45558 | 0.35256 | 7.2.131 | v2.0.42 | v9.2.25 | North Seeking Reference |  | Previously Approved | -42.5639 | -9.1656 | -53.5255 | 1.33 | None | 9 | Optimised | -17.03 | 0.04
JDD001 | CS_001 | Out | 69 | Metres | -49.96 | 257.94 |  |  |  | 30.39 | -42.1629 | GPS | 145.5917 | GPS | DM | 135.38 | 33.32 | 16.97 | SQ0242 | 45558 | 0.36097 | 7.2.131 | v2.0.42 | v9.2.25 | North Seeking Reference |  | Approved | -42.5175 | -9.0991 | -53.573 | 1.69 | None | 9 | Optimised | -3.97 | 0.04
JDD001 | CS_001 | Out | 70 | Metres | -49.9 | 257.93 |  |  |  | 29.92 | -42.1629 | GPS | 145.5917 | GPS | DM | 135.52 | 33.45 | 16.97 | SQ0242 | 45558 | 0.36095 | 7.2.131 | v2.0.42 | v9.2.25 | North Seeking Reference |  | Approved | -43.147 | -9.2337 | -54.3382 | 1.81 | None | 9 | Optimised | -4.11 | 0.04
JDD001 | CS_001 | In | 70 | Metres | -49.92 | 257.92 |  |  |  | 30.67 | -42.1629 | GPS | 145.5917 | GPS | DM | 148.46 | 46.39 | 15.31 | SQ0242 | 45558 | 0.35258 | 7.2.131 | v2.0.42 | v9.2.25 | North Seeking Reference |  | Previously Approved | -43.1931 | -9.3003 | -54.291 | 2.11 | None | 9 | Optimised | -17.06 | 0.04
JDD001 | CS_001 | Out | 71 | Metres | -49.85 | 257.92 |  |  |  | 30.06 | -42.1629 | GPS | 145.5917 | GPS | DM | 136.06 | 33.98 | 16.97 | SQ0242 | 45558 | 0.36093 | 7.2.131 | v2.0.42 | v9.2.25 | North Seeking Reference |  | Approved | -43.7772 | -9.3685 | -55.1029 | 1.51 | None | 9 | Optimised | -4.66 | 0.04
JDD001 | CS_001 | In | 71 | Metres | -49.87 | 257.9 |  |  |  | 29.16 | -42.1629 | GPS | 145.5917 | GPS | DM | 148.39 | 46.29 | 15.32 | SQ0242 | 45558 | 0.3526 | 7.2.131 | v2.0.42 | v9.2.25 | North Seeking Reference |  | Previously Approved | -43.823 | -9.4352 | -55.0559 | 1.55 | None | 9 | Optimised | -16.99 | 0.04
JDD001 | CS_001 | Out | 72 | Metres | -49.81 | 257.92 |  |  |  | 29.92 | -42.1629 | GPS | 145.5917 | GPS | DM | 135.97 | 33.89 | 16.97 | SQ0242 | 45558 | 0.3609 | 7.2.131 | v2.0.42 | v9.2.25 | North Seeking Reference |  | Approved | -44.4079 | -9.5035 | -55.867 | 1.2 | None | 9 | Optimised | -4.57 | 0.04
JDD001 | CS_001 | In | 72 | Metres | -49.85 | 257.89 |  |  |  | 31.53 | -42.1629 | GPS | 145.5917 | GPS | DM | 147.93 | 45.82 | 15.32 | SQ0242 | 45558 | 0.35262 | 7.2.131 | v2.0.42 | v9.2.25 | North Seeking Reference |  | Previously Approved | -44.4533 | -9.5704 | -55.8203 | 0.63 | None | 9 | Optimised | -16.52 | 0.04
JDD001 | CS_001 | In | 73 | Metres | -49.82 | 257.88 |  |  |  | 31.34 | -42.1629 | GPS | 145.5917 | GPS | DM | 148.88 | 46.76 | 15.33 | SQ0242 | 45558 | 0.35264 | 7.2.131 | v2.0.42 | v9.2.25 | North Seeking Reference |  | Previously Approved | -45.0839 | -9.7058 | -56.5845 | 0.92 | None | 9 | Optimised | -17.47 | 0.04
JDD001 | CS_001 | Out | 73 | Metres | -49.79 | 257.9 |  |  |  | 29.87 | -42.1629 | GPS | 145.5917 | GPS | DM | 136 | 33.91 | 16.96 | SQ0242 | 45558 | 0.36088 | 7.2.131 | v2.0.42 | v9.2.25 | North Seeking Reference |  | Approved | -45.0391 | -9.6387 | -56.6308 | 0.71 | None | 9 | Optimised | -4.6 | 0.04
JDD001 | CS_001 | In | 74 | Metres | -49.81 | 257.85 |  |  |  | 33.28 | -42.1629 | GPS | 145.5917 | GPS | DM | 148.22 | 46.07 | 15.34 | SQ0242 | 45558 | 0.35266 | 7.2.131 | v2.0.42 | v9.2.25 | North Seeking Reference |  | Previously Approved | -45.7148 | -9.8414 | -57.3485 | 0.65 | None | 9 | Optimised | -16.82 | 0.04
JDD001 | CS_001 | Out | 74 | Metres | -49.76 | 257.88 |  |  |  | 30.44 | -42.1629 | GPS | 145.5917 | GPS | DM | 136.11 | 34 | 16.96 | SQ0242 | 45558 | 0.36086 | 7.2.131 | v2.0.42 | v9.2.25 | North Seeking Reference |  | Approved | -45.6705 | -9.7742 | -57.3943 | 0.98 | None | 9 | Optimised | -4.7 | 0.04
JDD001 | CS_001 | Out | 75 | Metres | -49.73 | 257.91 |  |  |  | 30.58 | -42.1629 | GPS | 145.5917 | GPS | DM | 136.22 | 34.14 | 16.96 | SQ0242 | 45558 | 0.36083 | 7.2.131 | v2.0.42 | v9.2.25 | North Seeking Reference |  | Approved | -46.3023 | -9.9097 | -58.1575 | 1.07 | None | 9 | Optimised | -4.82 | 0.04
JDD001 | CS_001 | In | 75 | Metres | -49.75 | 257.88 |  |  |  | 33.51 | -42.1629 | GPS | 145.5917 | GPS | DM | 148.66 | 46.54 | 15.35 | SQ0242 | 45558 | 0.35269 | 7.2.131 | v2.0.42 | v9.2.25 | North Seeking Reference |  | Previously Approved | -46.346 | -9.9771 | -58.1121 | 1.89 | None | 9 | Optimised | -17.25 | 0.04
JDD001 | CS_001 | In | 76 | Metres | -49.72 | 257.91 |  |  |  | 33.04 | -42.1629 | GPS | 145.5917 | GPS | DM | 148.19 | 46.1 | 15.36 | SQ0242 | 45558 | 0.35271 | 7.2.131 | v2.0.42 | v9.2.25 | North Seeking Reference |  | Previously Approved | -46.978 | -10.1127 | -58.8751 | 1.07 | None | 9 | Optimised | -16.78 | 0.04
JDD001 | CS_001 | Out | 76 | Metres | -49.69 | 257.92 |  |  |  | 30.3 | -42.1629 | GPS | 145.5917 | GPS | DM | 135.79 | 33.71 | 16.95 | SQ0242 | 45558 | 0.36081 | 7.2.131 | v2.0.42 | v9.2.25 | North Seeking Reference |  | Approved | -46.9346 | -10.0451 | -58.9203 | 1.22 | None | 9 | Optimised | -4.39 | 0.04
JDD001 | CS_001 | In | 77 | Metres | -49.71 | 257.9 |  |  |  | 33.23 | -42.1629 | GPS | 145.5917 | GPS | DM | 148.28 | 46.19 | 15.36 | SQ0242 | 45558 | 0.35272 | 7.2.131 | v2.0.42 | v9.2.25 | North Seeking Reference |  | Previously Approved | -47.6102 | -10.2482 | -59.638 | 0.36 | None | 9 | Optimised | -16.88 | 0.04
JDD001 | CS_001 | Out | 77 | Metres | -49.67 | 257.91 |  |  |  | 29.96 | -42.1629 | GPS | 145.5917 | GPS | DM | 135.66 | 33.58 | 16.95 | SQ0242 | 45558 | 0.36079 | 7.2.131 | v2.0.42 | v9.2.25 | North Seeking Reference |  | Approved | -47.5674 | -10.1805 | -59.6827 | 0.63 | None | 9 | Optimised | -4.26 | 0.04
JDD001 | CS_001 | In | 78 | Metres | -49.68 | 257.91 |  |  |  | 34.51 | -42.1629 | GPS | 145.5917 | GPS | DM | 149.54 | 47.46 | 15.37 | SQ0242 | 45558 | 0.35274 | 7.2.131 | v2.0.42 | v9.2.25 | North Seeking Reference |  | Previously Approved | -48.2427 | -10.3837 | -60.4006 | 0.92 | None | 9 | Optimised | -18.14 | 0.04
JDD001 | CS_001 | Out | 78 | Metres | -49.63 | 257.91 |  |  |  | 29.63 | -42.1629 | GPS | 145.5917 | GPS | DM | 135.56 | 33.47 | 16.95 | SQ0242 | 45558 | 0.36076 | 7.2.131 | v2.0.42 | v9.2.25 | North Seeking Reference |  | Approved | -48.2005 | -10.3161 | -60.4448 | 1.2 | None | 9 | Optimised | -4.16 | 0.04
JDD001 | CS_001 | In | 79 | Metres | -49.64 | 257.9 |  |  |  | 35.31 | -42.1629 | GPS | 145.5917 | GPS | DM | 147.88 | 45.79 | 15.37 | SQ0242 | 45558 | 0.35277 | 7.2.131 | v2.0.42 | v9.2.25 | North Seeking Reference |  | Previously Approved | -48.8757 | -10.5193 | -61.1628 | 1.22 | None | 9 | Optimised | -16.48 | 0.04
JDD001 | CS_001 | Out | 79 | Metres | -49.6 | 257.93 |  |  |  | 28.97 | -42.1629 | GPS | 145.5917 | GPS | DM | 135.51 | 33.45 | 16.95 | SQ0242 | 45558 | 0.36074 | 7.2.131 | v2.0.42 | v9.2.25 | North Seeking Reference |  | Approved | -48.834 | -10.4517 | -61.2065 | 0.98 | None | 9 | Optimised | -4.11 | 0.04
JDD001 | CS_001 | Out | 80 | Metres | -49.59 | 257.94 |  |  |  | 30.06 | -42.1629 | GPS | 145.5917 | GPS | DM | 135.53 | 33.48 | 16.95 | SQ0242 | 45558 | 0.36072 | 7.2.131 | v2.0.42 | v9.2.25 | North Seeking Reference |  | Approved | -49.4679 | -10.5872 | -61.968 | 0.36 | None | 9 | Optimised | -4.13 | 0.04
JDD001 | CS_001 | In | 80 | Metres | -49.62 | 257.93 |  |  |  | 34.22 | -42.1629 | GPS | 145.5917 | GPS | DM | 147.72 | 45.66 | 15.38 | SQ0242 | 45558 | 0.35279 | 7.2.131 | v2.0.42 | v9.2.25 | North Seeking Reference |  | Previously Approved | -49.5091 | -10.6549 | -61.9247 | 0.84 | None | 9 | Optimised | -16.32 | 0.04
JDD001 | CS_001 | Out | 81 | Metres | -49.58 | 257.93 |  |  |  | 30.48 | -42.1629 | GPS | 145.5917 | GPS | DM | 135.74 | 33.68 | 16.94 | SQ0242 | 45558 | 0.36069 | 7.2.131 | v2.0.42 | v9.2.25 | North Seeking Reference |  | Approved | -50.1019 | -10.7227 | -62.7294 | 0.36 | None | 9 | Optimised | -4.34 | 0.04
JDD001 | CS_001 | In | 81 | Metres | -49.61 | 257.92 |  |  |  | 34.22 | -42.1629 | GPS | 145.5917 | GPS | DM | 147.43 | 45.35 | 15.39 | SQ0242 | 45558 | 0.35281 | 7.2.131 | v2.0.42 | v9.2.25 | North Seeking Reference |  | Previously Approved | -50.1426 | -10.7905 | -62.6864 | 0.36 | None | 9 | Optimised | -16.03 | 0.04
JDD001 | CS_001 | In | 82 | Metres | -49.59 | 257.94 |  |  |  | 33.7 | -42.1629 | GPS | 145.5917 | GPS | DM | 147.41 | 45.35 | 15.39 | SQ0242 | 45558 | 0.35282 | 7.2.131 | v2.0.42 | v9.2.25 | North Seeking Reference |  | Previously Approved | -50.7764 | -10.926 | -63.4479 | 0.71 | None | 9 | Optimised | -16.01 | 0.04
JDD001 | CS_001 | Out | 82 | Metres | -49.54 | 257.99 |  |  |  | 29.4 | -42.1629 | GPS | 145.5917 | GPS | DM | 135.35 | 33.34 | 16.94 | SQ0242 | 45558 | 0.36067 | 7.2.131 | v2.0.42 | v9.2.25 | North Seeking Reference |  | Approved | -50.7363 | -10.858 | -63.4905 | 1.67 | None | 9 | Optimised | -3.95 | 0.04
JDD001 | CS_001 | In | 83 | Metres | -49.53 | 258.04 |  |  |  | 34.04 | -42.1629 | GPS | 145.5917 | GPS | DM | 147.49 | 45.53 | 15.4 | SQ0242 | 45558 | 0.35285 | 7.2.131 | v2.0.42 | v9.2.25 | North Seeking Reference |  | Previously Approved | -51.4109 | -11.061 | -64.209 | 2.65 | None | 9 | Optimised | -16.09 | 0.04
JDD001 | CS_001 | Out | 83 | Metres | -49.49 | 258.06 |  |  |  | 29.16 | -42.1629 | GPS | 145.5917 | GPS | DM | 134.77 | 32.83 | 16.94 | SQ0242 | 45558 | 0.36065 | 7.2.131 | v2.0.42 | v9.2.25 | North Seeking Reference |  | Approved | -51.3714 | -10.9927 | -64.2511 | 2.03 | None | 9 | Optimised | -3.37 | 0.04
JDD001 | CS_001 | In | 84 | Metres | -49.49 | 258.07 |  |  |  | 34.93 | -42.1629 | GPS | 145.5917 | GPS | DM | 146.73 | 44.81 | 15.41 | SQ0242 | 45558 | 0.35287 | 7.2.131 | v2.0.42 | v9.2.25 | North Seeking Reference |  | Previously Approved | -52.0461 | -11.1954 | -64.9695 | 1.33 | None | 9 | Optimised | -15.33 | 0.04
JDD001 | CS_001 | Out | 84 | Metres | -49.46 | 258.09 |  |  |  | 29.59 | -42.1629 | GPS | 145.5917 | GPS | DM | 134.65 | 32.74 | 16.94 | SQ0242 | 45558 | 0.36062 | 7.2.131 | v2.0.42 | v9.2.25 | North Seeking Reference |  | Approved | -52.0072 | -11.127 | -65.0112 | 1.07 | None | 9 | Optimised | -3.25 | 0.04
JDD001 | CS_001 | Out | 85 | Metres | -49.4 | 258.1 |  |  |  | 29.63 | -42.1629 | GPS | 145.5917 | GPS | DM | 134.78 | 32.89 | 16.94 | SQ0242 | 45558 | 0.3606 | 7.2.131 | v2.0.42 | v9.2.25 | North Seeking Reference |  | Approved | -52.6435 | -11.2612 | -65.7708 | 1.81 | None | 9 | Optimised | -3.38 | 0.04
JDD001 | CS_001 | In | 85 | Metres | -49.47 | 258.07 |  |  |  | 34.51 | -42.1629 | GPS | 145.5917 | GPS | DM | 146.37 | 44.44 | 15.41 | SQ0242 | 45558 | 0.35288 | 7.2.131 | v2.0.42 | v9.2.25 | North Seeking Reference |  | Previously Approved | -52.6818 | -11.3297 | -65.7297 | 0.6 | None | 9 | Optimised | -14.96 | 0.04
JDD001 | CS_001 | In | 86 | Metres | -49.38 | 258.13 |  |  |  | 34.32 | -42.1629 | GPS | 145.5917 | GPS | DM | 146.68 | 44.81 | 15.42 | SQ0242 | 45558 | 0.35291 | 7.2.131 | v2.0.42 | v9.2.25 | North Seeking Reference |  | Previously Approved | -53.3183 | -11.4638 | -66.4892 | 2.94 | None | 9 | Optimised | -15.28 | 0.04
JDD001 | CS_001 | Out | 86 | Metres | -49.32 | 258.15 |  |  |  | 30.82 | -42.1629 | GPS | 145.5917 | GPS | DM | 134.78 | 32.94 | 16.93 | SQ0242 | 45558 | 0.36058 | 7.2.131 | v2.0.42 | v9.2.25 | North Seeking Reference |  | Approved | -53.2809 | -11.3952 | -66.5296 | 2.59 | None | 9 | Optimised | -3.38 | 0.04
JDD001 | CS_001 | In | 87 | Metres | -49.32 | 258.17 |  |  |  | 33.61 | -42.1629 | GPS | 145.5917 | GPS | DM | 145.32 | 43.49 | 15.43 | SQ0242 | 45558 | 0.35293 | 7.2.131 | v2.0.42 | v9.2.25 | North Seeking Reference |  | Previously Approved | -53.9558 | -11.5976 | -67.248 | 1.96 | None | 9 | Optimised | -13.92 | 0.04
JDD001 | CS_001 | Out | 87 | Metres | -49.27 | 258.18 |  |  |  | 30.25 | -42.1629 | GPS | 145.5917 | GPS | DM | 134.83 | 33.02 | 16.93 | SQ0242 | 45558 | 0.36056 | 7.2.131 | v2.0.42 | v9.2.25 | North Seeking Reference |  | Approved | -53.9192 | -11.529 | -67.2877 | 1.61 | None | 9 | Optimised | -3.43 | 0.04
JDD001 | CS_001 | In | 88 | Metres | -49.28 | 258.17 |  |  |  | 34.56 | -42.1629 | GPS | 145.5917 | GPS | DM | 145.48 | 43.66 | 15.44 | SQ0242 | 45558 | 0.35295 | 7.2.131 | v2.0.42 | v9.2.25 | North Seeking Reference |  | Previously Approved | -54.5941 | -11.7313 | -68.0061 | 1.2 | None | 9 | Optimised | -14.08 | 0.04
JDD001 | CS_001 | Out | 88 | Metres | -49.23 | 258.19 |  |  |  | 29.49 | -42.1629 | GPS | 145.5917 | GPS | DM | 136.06 | 34.26 | 16.93 | SQ0242 | 45558 | 0.36053 | 7.2.131 | v2.0.42 | v9.2.25 | North Seeking Reference |  | Approved | -54.5581 | -11.6626 | -68.0452 | 1.22 | None | 9 | Optimised | -4.66 | 0.04
JDD001 | CS_001 | In | 89 | Metres | -49.26 | 258.19 |  |  |  | 34.65 | -42.1629 | GPS | 145.5917 | GPS | DM | 146.63 | 44.83 | 15.44 | SQ0242 | 45558 | 0.35296 | 7.2.131 | v2.0.42 | v9.2.25 | North Seeking Reference |  | Previously Approved | -55.2328 | -11.8649 | -68.7639 | 0.72 | None | 9 | Optimised | -15.22 | 0.04
JDD001 | CS_001 | Out | 89 | Metres | -49.22 | 258.21 |  |  |  | 30.44 | -42.1629 | GPS | 145.5917 | GPS | DM | 134.33 | 32.54 | 16.93 | SQ0242 | 45558 | 0.36051 | 7.2.131 | v2.0.42 | v9.2.25 | North Seeking Reference |  | Approved | -55.1974 | -11.7962 | -68.8025 | 0.49 | None | 9 | Optimised | -2.93 | 0.04
JDD001 | CS_001 | In | 90 | Metres | -49.24 | 258.25 |  |  |  | 33.66 | -42.1629 | GPS | 145.5917 | GPS | DM | 145.37 | 43.62 | 15.45 | SQ0242 | 45558 | 0.35299 | 7.2.131 | v2.0.42 | v9.2.25 | North Seeking Reference |  | Previously Approved | -55.8718 | -11.9982 | -69.5214 | 1.32 | None | 9 | Optimised | -13.97 | 0.04
JDD001 | CS_001 | Out | 90 | Metres | -49.19 | 258.3 |  |  |  | 28.78 | -42.1629 | GPS | 145.5917 | GPS | DM | 134.89 | 33.19 | 16.92 | SQ0242 | 45558 | 0.36049 | 7.2.131 | v2.0.42 | v9.2.25 | North Seeking Reference |  | Approved | -55.8371 | -11.9291 | -69.5596 | 1.98 | None | 9 | Optimised | -3.49 | 0.04
JDD001 | CS_001 | Out | 91 | Metres | -49.12 | 258.37 |  |  |  | 29.4 | -42.1629 | GPS | 145.5917 | GPS | DM | 134.49 | 32.86 | 16.92 | SQ0242 | 45558 | 0.36046 | 7.2.131 | v2.0.42 | v9.2.25 | North Seeking Reference |  | Approved | -56.4776 | -12.0614 | -70.3161 | 2.51 | None | 9 | Optimised | -3.09 | 0.04
JDD001 | CS_001 | In | 91 | Metres | -49.18 | 258.35 |  |  |  | 32.05 | -42.1629 | GPS | 145.5917 | GPS | DM | 146.88 | 45.23 | 15.45 | SQ0242 | 45558 | 0.35301 | 7.2.131 | v2.0.42 | v9.2.25 | North Seeking Reference |  | Previously Approved | -56.5115 | -12.1307 | -70.2785 | 2.66 | None | 9 | Optimised | -15.48 | 0.04
JDD001 | CS_001 | Out | 92 | Metres | -49.06 | 258.44 |  |  |  | 30.06 | -42.1629 | GPS | 145.5917 | GPS | DM | 134.91 | 33.36 | 16.92 | SQ0242 | 45558 | 0.36044 | 7.2.131 | v2.0.42 | v9.2.25 | North Seeking Reference |  | Approved | -57.1191 | -12.193 | -71.0718 | 2.27 | None | 9 | Optimised | -3.51 | 0.04
JDD001 | CS_001 | In | 92 | Metres | -49.11 | 258.43 |  |  |  | 34.04 | -42.1629 | GPS | 145.5917 | GPS | DM | 145.85 | 44.29 | 15.46 | SQ0242 | 45558 | 0.35303 | 7.2.131 | v2.0.42 | v9.2.25 | North Seeking Reference |  | Previously Approved | -57.1522 | -12.2623 | -71.0349 | 2.62 | None | 9 | Optimised | -14.45 | 0.04
JDD001 | CS_001 | Out | 93 | Metres | -49.03 | 258.5 |  |  |  | 30.48 | -42.1629 | GPS | 145.5917 | GPS | DM | 134.86 | 33.36 | 16.92 | SQ0242 | 45558 | 0.36042 | 7.2.131 | v2.0.42 | v9.2.25 | North Seeking Reference |  | Approved | -57.7614 | -12.324 | -71.827 | 1.48 | None | 9 | Optimised | -3.46 | 0.04
JDD001 | CS_001 | In | 93 | Metres | -49.09 | 258.45 |  |  |  | 34.18 | -42.1629 | GPS | 145.5917 | GPS | DM | 145.54 | 44 | 15.46 | SQ0242 | 45558 | 0.35304 | 7.2.131 | v2.0.42 | v9.2.25 | North Seeking Reference |  | Previously Approved | -57.7937 | -12.3935 | -71.7908 | 0.72 | None | 9 | Optimised | -14.14 | 0.04
JDD001 | CS_001 | Out | 94 | Metres | -48.97 | 258.57 |  |  |  | 30.77 | -42.1629 | GPS | 145.5917 | GPS | DM | 135.23 | 33.81 | 16.92 | SQ0242 | 45558 | 0.36039 | 7.2.131 | v2.0.42 | v9.2.25 | North Seeking Reference |  | Approved | -58.4043 | -12.4544 | -72.5817 | 2.27 | None | 9 | Optimised | -3.83 | 0.04
JDD001 | CS_001 | In | 94 | Metres | -49.04 | 258.53 |  |  |  | 33.99 | -42.1629 | GPS | 145.5917 | GPS | DM | 147.28 | 45.81 | 15.47 | SQ0242 | 45558 | 0.35307 | 7.2.131 | v2.0.42 | v9.2.25 | North Seeking Reference |  | Previously Approved | -58.4357 | -12.5243 | -72.5462 | 2.17 | None | 9 | Optimised | -15.87 | 0.04
JDD001 | CS_001 | Out | 95 | Metres | -48.9 | 258.66 |  |  |  | 30.06 | -42.1629 | GPS | 145.5917 | GPS | DM | 135.37 | 34.04 | 16.91 | SQ0242 | 45558 | 0.36037 | 7.2.131 | v2.0.42 | v9.2.25 | North Seeking Reference |  | Approved | -59.0483 | -12.5841 | -73.3357 | 2.75 | None | 9 | Optimised | -3.97 | 0.04
JDD001 | CS_001 | In | 95 | Metres | -48.99 | 258.66 |  |  |  | 32.38 | -42.1629 | GPS | 145.5917 | GPS | DM | 150.05 | 48.72 | 15.48 | SQ0242 | 45558 | 0.35309 | 7.2.131 | v2.0.42 | v9.2.25 | North Seeking Reference |  | Previously Approved | -59.0786 | -12.6539 | -73.3011 | 2.97 | None | 9 | Optimised | -18.65 | 0.04
JDD001 | CS_001 | In | 96 | Metres | -48.91 | 258.71 |  |  |  | 32.71 | -42.1629 | GPS | 145.5917 | GPS | DM | 145.56 | 44.27 | 15.49 | SQ0242 | 45558 | 0.35311 | 7.2.131 | v2.0.42 | v9.2.25 | North Seeking Reference |  | Previously Approved | -59.7226 | -12.7828 | -74.0553 | 2.59 | None | 9 | Optimised | -14.15 | 0.04
JDD001 | CS_001 | Out | 96 | Metres | -48.85 | 258.73 |  |  |  | 30.48 | -42.1629 | GPS | 145.5917 | GPS | DM | 136.16 | 34.89 | 16.91 | SQ0242 | 45558 | 0.36035 | 7.2.131 | v2.0.42 | v9.2.25 | North Seeking Reference |  | Approved | -59.6933 | -12.713 | -74.089 | 2.04 | None | 9 | Optimised | -4.75 | 0.04
JDD001 | CS_001 | Out | 97 | Metres | -48.82 | 258.76 |  |  |  | 31.43 | -42.1629 | GPS | 145.5917 | GPS | DM | 136.18 | 34.95 | 16.91 | SQ0242 | 45558 | 0.36032 | 7.2.131 | v2.0.42 | v9.2.25 | North Seeking Reference |  | Approved | -60.3388 | -12.8415 | -74.8418 | 1.08 | None | 9 | Optimised | -4.78 | 0.04
JDD001 | CS_001 | In | 97 | Metres | -48.89 | 258.72 |  |  |  | 32.24 | -42.1629 | GPS | 145.5917 | GPS | DM | 145.51 | 44.23 | 15.49 | SQ0242 | 45558 | 0.35314 | 7.2.131 | v2.0.42 | v9.2.25 | North Seeking Reference |  | Previously Approved | -60.3672 | -12.9114 | -74.8088 | 0.63 | None | 9 | Optimised | -14.1 | 0.04
JDD001 | CS_001 | In | 98 | Metres | -48.86 | 258.76 |  |  |  | 33.33 | -42.1629 | GPS | 145.5917 | GPS | DM | 147.13 | 45.9 | 15.5 | SQ0242 | 45558 | 0.35316 | 7.2.131 | v2.0.42 | v9.2.25 | North Seeking Reference |  | Previously Approved | -61.0123 | -13.0399 | -75.5621 | 1.2 | None | 9 | Optimised | -15.72 | 0.04
JDD001 | CS_001 | Out | 98 | Metres | -48.76 | 258.8 |  |  |  | 31.95 | -42.1629 | GPS | 145.5917 | GPS | DM | 136.42 | 35.23 | 16.91 | SQ0242 | 45558 | 0.3603 | 7.2.131 | v2.0.42 | v9.2.25 | North Seeking Reference |  | Approved | -60.9851 | -12.9697 | -75.5941 | 1.97 | None | 9 | Optimised | -5.02 | 0.04
JDD001 | CS_001 | In | 99 | Metres | -48.78 | 258.79 |  |  |  | 30.77 | -42.1629 | GPS | 145.5917 | GPS | DM | 146.56 | 45.36 | 15.51 | SQ0242 | 45558 | 0.35318 | 7.2.131 | v2.0.42 | v9.2.25 | North Seeking Reference |  | Previously Approved | -61.6581 | -13.168 | -76.3147 | 2.47 | None | 9 | Optimised | -15.15 | 0.04
JDD001 | CS_001 | Out | 99 | Metres | -48.73 | 258.82 |  |  |  | 31.05 | -42.1629 | GPS | 145.5917 | GPS | DM | 136.27 | 35.1 | 16.91 | SQ0242 | 45558 | 0.36029 | 7.2.131 | v2.0.42 | v9.2.25 | North Seeking Reference |  | Approved | -61.6319 | -13.0977 | -76.3459 | 0.98 | None | 9 | Optimised | -4.87 | 0.04
JDD001 | CS_001 | Out | 100 | Metres | -48.65 | 258.86 |  |  |  | 30.06 | -42.1629 | GPS | 145.5917 | GPS | DM | 136.19 | 35.05 | 16.9 | SQ0242 | 45558 | 0.36027 | 7.2.131 | v2.0.42 | v9.2.25 | North Seeking Reference |  | Approved | -62.2796 | -13.2254 | -77.097 | 2.53 | None | 9 | Optimised | -4.78 | 0.04
JDD001 | CS_001 | In | 100 | Metres | -48.7 | 258.84 |  |  |  | 29.21 | -42.1629 | GPS | 145.5917 | GPS | DM | 146.01 | 44.85 | 15.52 | SQ0242 | 45558 | 0.35321 | 7.2.131 | v2.0.42 | v9.2.25 | North Seeking Reference |  | Previously Approved | -62.3051 | -13.2959 | -77.0665 | 2.6 | None | 9 | Optimised | -14.6 | 0.04
JDD001 | CS_001 | In | 101 | Metres | -48.66 | 258.88 |  |  |  | 28.73 | -42.1629 | GPS | 145.5917 | GPS | DM | 145.35 | 44.24 | 15.52 | SQ0242 | 45558 | 0.35323 | 7.2.131 | v2.0.42 | v9.2.25 | North Seeking Reference |  | Previously Approved | -62.9529 | -13.4235 | -77.8175 | 1.44 | None | 9 | Optimised | -13.95 | 0.04
JDD001 | CS_001 | Out | 101 | Metres | -48.6 | 258.9 |  |  |  | 29.68 | -42.1629 | GPS | 145.5917 | GPS | DM | 135.64 | 34.55 | 16.9 | SQ0242 | 45558 | 0.36024 | 7.2.131 | v2.0.42 | v9.2.25 | North Seeking Reference |  | Approved | -62.9282 | -13.3529 | -77.8474 | 1.7 | None | 9 | Optimised | -4.24 | 0.04
JDD001 | CS_001 | Out | 102 | Metres | -48.54 | 258.98 |  |  |  | 30.06 | -42.1629 | GPS | 145.5917 | GPS | DM | 136.03 | 35.01 | 16.9 | SQ0242 | 45558 | 0.36022 | 7.2.131 | v2.0.42 | v9.2.25 | North Seeking Reference |  | Approved | -63.5776 | -13.4799 | -78.5972 | 2.4 | None | 9 | Optimised | -4.63 | 0.04
JDD001 | CS_001 | In | 102 | Metres | -48.6 | 258.95 |  |  |  | 27.08 | -42.1629 | GPS | 145.5917 | GPS | DM | 146.78 | 45.74 | 15.53 | SQ0242 | 45558 | 0.35325 | 7.2.131 | v2.0.42 | v9.2.25 | North Seeking Reference |  | Previously Approved | -63.6015 | -13.5506 | -78.5679 | 2.27 | None | 9 | Optimised | -15.38 | 0.04
JDD001 | CS_001 | Out | 103 | Metres | -48.48 | 259 |  |  |  | 30.72 | -42.1629 | GPS | 145.5917 | GPS | DM | 134.97 | 33.97 | 16.9 | SQ0242 | 45558 | 0.3602 | 7.2.131 | v2.0.42 | v9.2.25 | North Seeking Reference |  | Approved | -64.2279 | -13.6064 | -79.3462 | 1.84 | None | 9 | Optimised | -3.57 | 0.04
JDD001 | CS_001 | In | 103 | Metres | -48.55 | 258.97 |  |  |  | 28.26 | -42.1629 | GPS | 145.5917 | GPS | DM | 145.32 | 44.29 | 15.54 | SQ0242 | 45558 | 0.35328 | 7.2.131 | v2.0.42 | v9.2.25 | North Seeking Reference |  | Previously Approved | -64.2509 | -13.6773 | -79.3178 | 1.55 | None | 9 | Optimised | -13.92 | 0.04
JDD001 | CS_001 | Out | 104 | Metres | -48.44 | 258.97 |  |  |  | 27.46 | -42.1629 | GPS | 145.5917 | GPS | DM | 135.21 | 34.19 | 16.89 | SQ0242 | 45558 | 0.36017 | 7.2.131 | v2.0.42 | v9.2.25 | North Seeking Reference |  | Approved | -64.8788 | -13.7331 | -80.0948 | 1.34 | None | 9 | Optimised | -3.81 | 0.04
JDD001 | CS_001 | In | 104 | Metres | -48.51 | 258.95 |  |  |  | 28.5 | -42.1629 | GPS | 145.5917 | GPS | DM | 145.83 | 44.79 | 15.54 | SQ0242 | 45558 | 0.3533 | 7.2.131 | v2.0.42 | v9.2.25 | North Seeking Reference |  | Previously Approved | -64.9009 | -13.8041 | -80.0671 | 1.26 | None | 9 | Optimised | -14.43 | 0.04
JDD001 | CS_001 | In | 105 | Metres | -48.47 | 258.93 |  |  |  | 25.89 | -42.1629 | GPS | 145.5917 | GPS | DM | 146.18 | 45.12 | 15.55 | SQ0242 | 45558 | 0.35332 | 7.2.131 | v2.0.42 | v9.2.25 | North Seeking Reference |  | Previously Approved | -65.5513 | -13.9312 | -80.8159 | 1.26 | None | 9 | Optimised | -14.78 | 0.04
JDD001 | CS_001 | Out | 105 | Metres | -48.38 | 258.97 |  |  |  | 27.79 | -42.1629 | GPS | 145.5917 | GPS | DM | 135 | 33.98 | 16.89 | SQ0242 | 45558 | 0.36014 | 7.2.131 | v2.0.42 | v9.2.25 | North Seeking Reference |  | Approved | -65.5303 | -13.8601 | -80.8427 | 1.8 | None | 9 | Optimised | -3.6 | 0.04
JDD001 | CS_001 | In | 106 | Metres | -48.43 | 258.95 |  |  |  | 27.03 | -42.1629 | GPS | 145.5917 | GPS | DM | 146.68 | 45.64 | 15.56 | SQ0242 | 45558 | 0.35334 | 7.2.131 | v2.0.42 | v9.2.25 | North Seeking Reference |  | Previously Approved | -66.2023 | -14.0585 | -81.5643 | 1.26 | None | 9 | Optimised | -15.28 | 0.04
JDD001 | CS_001 | Out | 106 | Metres | -48.34 | 258.99 |  |  |  | 26.84 | -42.1629 | GPS | 145.5917 | GPS | DM | 135.55 | 34.54 | 16.89 | SQ0242 | 45558 | 0.36012 | 7.2.131 | v2.0.42 | v9.2.25 | North Seeking Reference |  | Approved | -66.1825 | -13.9871 | -81.59 | 1.26 | None | 9 | Optimised | -4.14 | 0.04
JDD001 | CS_001 | In | 107 | Metres | -48.38 | 258.99 |  |  |  | 24.43 | -42.1629 | GPS | 145.5917 | GPS | DM | 146.57 | 45.57 | 15.57 | SQ0242 | 45558 | 0.35338 | 7.2.131 | v2.0.42 | v9.2.25 | North Seeking Reference |  | Previously Approved | -66.8538 | -14.1855 | -82.3121 | 1.7 | None | 9 | Optimised | -15.17 | 0.04
JDD001 | CS_001 | Out | 107 | Metres | -48.31 | 259.02 |  |  |  | 25.66 | -42.1629 | GPS | 145.5917 | GPS | DM | 136.36 | 35.38 | 16.89 | SQ0242 | 45558 | 0.36009 | 7.2.131 | v2.0.42 | v9.2.25 | North Seeking Reference |  | Approved | -66.8352 | -14.1139 | -82.3369 | 1.08 | None | 9 | Optimised | -4.96 | 0.04
JDD001 | CS_001 | In | 108 | Metres | -48.34 | 259.01 |  |  |  | 24.95 | -42.1629 | GPS | 145.5917 | GPS | DM | 145.09 | 44.1 | 15.58 | SQ0242 | 45558 | 0.3534 | 7.2.131 | v2.0.42 | v9.2.25 | North Seeking Reference |  | Previously Approved | -67.5061 | -14.3123 | -83.0595 | 1.26 | None | 9 | Optimised | -13.68 | 0.04
JDD001 | CS_001 | Out | 108 | Metres | -48.27 | 259.04 |  |  |  | 25.75 | -42.1629 | GPS | 145.5917 | GPS | DM | 136.87 | 35.92 | 16.88 | SQ0242 | 45558 | 0.36007 | 7.2.131 | v2.0.42 | v9.2.25 | North Seeking Reference |  | Approved | -67.4884 | -14.2405 | -83.0834 | 1.26 | None | 9 | Optimised | -5.47 | 0.04
JDD001 | CS_001 | In | 109 | Metres | -48.3 | 259.01 |  |  |  | 24.14 | -42.1629 | GPS | 145.5917 | GPS | DM | 144.69 | 43.71 | 15.59 | SQ0242 | 45558 | 0.35344 | 7.2.131 | v2.0.42 | v9.2.25 | North Seeking Reference |  | Previously Approved | -68.1589 | -14.439 | -83.8063 | 1.2 | None | 9 | Optimised | -13.29 | 0.04
JDD001 | CS_001 | Out | 109 | Metres | -48.22 | 259.05 |  |  |  | 22.2 | -42.1629 | GPS | 145.5917 | GPS | DM | 137.03 | 36.08 | 16.88 | SQ0242 | 45558 | 0.36003 | 7.2.131 | v2.0.42 | v9.2.25 | North Seeking Reference |  | Approved | -68.1422 | -14.3671 | -83.8294 | 1.51 | None | 9 | Optimised | -5.63 | 0.04
JDD001 | CS_001 | Out | 110 | Metres | -48.19 | 259.03 |  |  |  | 25.14 | -42.1629 | GPS | 145.5917 | GPS | DM | 137.05 | 36.08 | 16.88 | SQ0242 | 45558 | 0.36001 | 7.2.131 | v2.0.42 | v9.2.25 | North Seeking Reference |  | Approved | -68.7965 | -14.4938 | -84.575 | 0.98 | None | 9 | Optimised | -5.65 | 0.04
JDD001 | CS_001 | In | 110 | Metres | -48.27 | 259 |  |  |  | 26.32 | -42.1629 | GPS | 145.5917 | GPS | DM | 145.65 | 44.66 | 15.59 | SQ0242 | 45558 | 0.35346 | 7.2.131 | v2.0.42 | v9.2.25 | North Seeking Reference |  | Previously Approved | -68.8121 | -14.566 | -84.5528 | 0.92 | None | 9 | Optimised | -14.25 | 0.04
JDD001 | CS_001 | In | 111 | Metres | -48.23 | 258.99 |  |  |  | 32.85 | -42.1629 | GPS | 145.5917 | GPS | DM | 146.31 | 45.31 | 15.6 | SQ0242 | 45558 | 0.35348 | 7.2.131 | v2.0.42 | v9.2.25 | North Seeking Reference |  | Previously Approved | -69.4657 | -14.6931 | -85.2989 | 1.22 | None | 9 | Optimised | -14.91 | 0.04
JDD001 | CS_001 | Out | 111 | Metres | -48.14 | 259.03 |  |  |  | 25.56 | -42.1629 | GPS | 145.5917 | GPS | DM | 137.54 | 36.57 | 16.87 | SQ0242 | 45558 | 0.35998 | 7.2.131 | v2.0.42 | v9.2.25 | North Seeking Reference |  | Approved | -69.4514 | -14.6207 | -85.32 | 1.5 | None | 9 | Optimised | -6.13 | 0.04
JDD001 | CS_001 | Out | 112 | Metres | -48.13 | 259.05 |  |  |  | 23.48 | -42.1629 | GPS | 145.5917 | GPS | DM | 137.32 | 36.38 | 16.87 | SQ0242 | 45558 | 0.35995 | 7.2.131 | v2.0.42 | v9.2.25 | North Seeking Reference |  | Approved | -70.1066 | -14.7476 | -86.0648 | 0.5 | None | 9 | Optimised | -5.92 | 0.04
JDD001 | CS_001 | In | 112 | Metres | -48.21 | 259.02 |  |  |  | 33.51 | -42.1629 | GPS | 145.5917 | GPS | DM | 147.45 | 46.48 | 15.61 | SQ0242 | 45558 | 0.35351 | 7.2.131 | v2.0.42 | v9.2.25 | North Seeking Reference |  | Previously Approved | -70.1197 | -14.8201 | -86.0446 | 0.85 | None | 9 | Optimised | -16.05 | 0.04
JDD001 | CS_001 | In | 113 | Metres | -48.16 | 259.03 |  |  |  | 34.79 | -42.1629 | GPS | 145.5917 | GPS | DM | 146.59 | 45.63 | 15.61 | SQ0242 | 45558 | 0.35353 | 7.2.131 | v2.0.42 | v9.2.25 | North Seeking Reference |  | Previously Approved | -70.7743 | -14.9471 | -86.7899 | 1.51 | None | 9 | Optimised | -15.19 | 0.04
JDD001 | CS_001 | Out | 113 | Metres | -48.09 | 259.06 |  |  |  | 25.23 | -42.1629 | GPS | 145.5917 | GPS | DM | 138.01 | 37.08 | 16.87 | SQ0242 | 45558 | 0.35992 | 7.2.131 | v2.0.42 | v9.2.25 | North Seeking Reference |  | Approved | -70.7621 | -14.8744 | -86.8092 | 1.22 | None | 9 | Optimised | -6.61 | 0.04
JDD001 | CS_001 | Out | 114 | Metres | -48.06 | 259.07 |  |  |  | 23.34 | -42.1629 | GPS | 145.5917 | GPS | DM | 138.61 | 37.68 | 16.87 | SQ0242 | 45558 | 0.3599 | 7.2.131 | v2.0.42 | v9.2.25 | North Seeking Reference |  | Approved | -71.4181 | -15.0011 | -87.5532 | 0.92 | None | 9 | Optimised | -7.2 | 0.04
JDD001 | CS_001 | In | 114 | Metres | -48.17 | 259.03 |  |  |  | 33.37 | -42.1629 | GPS | 145.5917 | GPS | DM | 146.94 | 45.97 | 15.62 | SQ0242 | 45558 | 0.35354 | 7.2.131 | v2.0.42 | v9.2.25 | North Seeking Reference |  | Previously Approved | -71.4291 | -15.074 | -87.5349 | 0.3 | None | 9 | Optimised | -15.54 | 0.04
JDD001 | CS_001 | In | 115 | Metres | -48.11 | 259.02 |  |  |  | 35.12 | -42.1629 | GPS | 145.5917 | GPS | DM | 146.17 | 45.2 | 15.62 | SQ0242 | 45558 | 0.35356 | 7.2.131 | v2.0.42 | v9.2.25 | North Seeking Reference |  | Previously Approved | -72.0842 | -15.2011 | -88.2797 | 1.81 | None | 9 | Optimised | -14.77 | 0.04
JDD001 | CS_001 | Out | 115 | Metres | -48.01 | 259.03 |  |  |  | 22.86 | -42.1629 | GPS | 145.5917 | GPS | DM | 138.07 | 37.11 | 16.86 | SQ0242 | 45558 | 0.35986 | 7.2.131 | v2.0.42 | v9.2.25 | North Seeking Reference |  | Approved | -72.0746 | -15.1281 | -88.2968 | 1.7 | None | 9 | Optimised | -6.67 | 0.04
JDD001 | CS_001 | In | 116 | Metres | -48.04 | 258.97 |  |  |  | 34.37 | -42.1629 | GPS | 145.5917 | GPS | DM | 147.95 | 46.93 | 15.63 | SQ0242 | 45558 | 0.35359 | 7.2.131 | v2.0.42 | v9.2.25 | North Seeking Reference |  | Previously Approved | -72.7401 | -15.3286 | -89.0238 | 2.33 | None | 9 | Optimised | -16.55 | 0.04
JDD001 | CS_001 | Out | 116 | Metres | -47.96 | 259 |  |  |  | 22.63 | -42.1629 | GPS | 145.5917 | GPS | DM | 137.69 | 36.69 | 16.86 | SQ0242 | 45558 | 0.35984 | 7.2.131 | v2.0.42 | v9.2.25 | North Seeking Reference |  | Approved | -72.7317 | -15.2557 | -89.0397 | 1.62 | None | 9 | Optimised | -6.28 | 0.04
JDD001 | CS_001 | Out | 117 | Metres | -47.89 | 259.03 |  |  |  | 23.05 | -42.1629 | GPS | 145.5917 | GPS | DM | 136.89 | 35.93 | 16.85 | SQ0242 | 45558 | 0.3598 | 7.2.131 | v2.0.42 | v9.2.25 | North Seeking Reference |  | Approved | -73.3895 | -15.3834 | -89.782 | 2.18 | None | 9 | Optimised | -5.49 | 0.04
JDD001 | CS_001 | In | 117 | Metres | -48 | 258.98 |  |  |  | 34.93 | -42.1629 | GPS | 145.5917 | GPS | DM | 147.29 | 46.28 | 15.63 | SQ0242 | 45558 | 0.3536 | 7.2.131 | v2.0.42 | v9.2.25 | North Seeking Reference |  | Previously Approved | -73.3966 | -15.4565 | -89.7671 | 1.22 | None | 9 | Optimised | -15.89 | 0.04
JDD001 | CS_001 | In | 118 | Metres | -47.95 | 259.06 |  |  |  | 34.32 | -42.1629 | GPS | 145.5917 | GPS | DM | 147.93 | 47 | 15.64 | SQ0242 | 45558 | 0.35362 | 7.2.131 | v2.0.42 | v9.2.25 | North Seeking Reference |  | Previously Approved | -74.0538 | -15.584 | -90.51 | 2.2 | None | 9 | Optimised | -16.53 | 0.04
JDD001 | CS_001 | Out | 118 | Metres | -47.87 | 259.11 |  |  |  | 23.15 | -42.1629 | GPS | 145.5917 | GPS | DM | 137.79 | 36.91 | 16.85 | SQ0242 | 45558 | 0.35977 | 7.2.131 | v2.0.42 | v9.2.25 | North Seeking Reference |  | Approved | -74.0481 | -15.5105 | -90.5238 | 1.72 | None | 9 | Optimised | -6.39 | 0.04
JDD001 | CS_001 | Out | 119 | Metres | -47.87 | 259.16 |  |  |  | 19.41 | -42.1629 | GPS | 145.5917 | GPS | DM | 137.85 | 37.02 | 16.85 | SQ0242 | 45558 | 0.35973 | 7.2.131 | v2.0.42 | v9.2.25 | North Seeking Reference |  | Approved | -74.7068 | -15.637 | -91.2654 | 1.01 | None | 9 | Optimised | -6.45 | 0.04
JDD001 | CS_001 | In | 119 | Metres | -47.96 | 259.13 |  |  |  | 34.56 | -42.1629 | GPS | 145.5917 | GPS | DM | 146.65 | 45.79 | 15.65 | SQ0242 | 45558 | 0.35365 | 7.2.131 | v2.0.42 | v9.2.25 | North Seeking Reference |  | Previously Approved | -74.7114 | -15.7107 | -91.2526 | 1.44 | None | 9 | Optimised | -15.24 | 0.04
JDD001 | CS_001 | In | 120 | Metres | -47.92 | 259.18 |  |  |  | 33.85 | -42.1629 | GPS | 145.5917 | GPS | DM | 148.13 | 47.31 | 15.65 | SQ0242 | 45558 | 0.35367 | 7.2.131 | v2.0.42 | v9.2.25 | North Seeking Reference |  | Previously Approved | -75.3693 | -15.8368 | -91.995 | 1.57 | None | 9 | Optimised | -16.73 | 0.04
JDD001 | CS_001 | Out | 120 | Metres | -47.81 | 259.2 |  |  |  | 22.06 | -42.1629 | GPS | 145.5917 | GPS | DM | 138.31 | 37.52 | 16.84 | SQ0242 | 45558 | 0.3597 | 7.2.131 | v2.0.42 | v9.2.25 | North Seeking Reference |  | Approved | -75.3661 | -15.763 | -92.0066 | 1.97 | None | 9 | Optimised | -6.91 | 0.04
JDD001 | CS_001 | In | 121 | Metres | -47.88 | 259.2 |  |  |  | 35.46 | -42.1629 | GPS | 145.5917 | GPS | DM | 147.06 | 46.26 | 15.66 | SQ0242 | 45558 | 0.35368 | 7.2.131 | v2.0.42 | v9.2.25 | North Seeking Reference |  | Previously Approved | -76.0279 | -15.9625 | -92.737 | 1.27 | None | 9 | Optimised | -15.66 | 0.04
JDD001 | CS_001 | Out | 121 | Metres | -47.75 | 259.23 |  |  |  | 24.52 | -42.1629 | GPS | 145.5917 | GPS | DM | 136.58 | 35.82 | 16.84 | SQ0242 | 45558 | 0.35968 | 7.2.131 | v2.0.42 | v9.2.25 | North Seeking Reference |  | Approved | -76.0262 | -15.8887 | -92.7472 | 1.9 | None | 9 | Optimised | -5.18 | 0.04
JDD001 | CS_001 | In | 122 | Metres | -47.8 | 259.25 |  |  |  | 34.79 | -42.1629 | GPS | 145.5917 | GPS | DM | 145.4 | 44.65 | 15.66 | SQ0242 | 45558 | 0.3537 | 7.2.131 | v2.0.42 | v9.2.25 | North Seeking Reference |  | Previously Approved | -76.6873 | -16.088 | -93.4783 | 2.6 | None | 9 | Optimised | -14 | 0.04
JDD001 | CS_001 | Out | 122 | Metres | -47.68 | 259.32 |  |  |  | 24.28 | -42.1629 | GPS | 145.5917 | GPS | DM | 136.38 | 35.71 | 16.84 | SQ0242 | 45558 | 0.35964 | 7.2.131 | v2.0.42 | v9.2.25 | North Seeking Reference |  | Approved | -76.6873 | -16.0139 | -93.487 | 2.78 | None | 9 | Optimised | -4.98 | 0.04
JDD001 | CS_001 | In | 123 | Metres | -47.74 | 259.36 |  |  |  | 33.56 | -42.1629 | GPS | 145.5917 | GPS | DM | 145.25 | 44.61 | 15.67 | SQ0242 | 45558 | 0.35373 | 7.2.131 | v2.0.42 | v9.2.25 | North Seeking Reference |  | Previously Approved | -77.3477 | -16.2127 | -94.2187 | 2.86 | None | 9 | Optimised | -13.84 | 0.04
JDD001 | CS_001 | Out | 123 | Metres | -47.64 | 259.38 |  |  |  | 25.75 | -42.1629 | GPS | 145.5917 | GPS | DM | 136.45 | 35.84 | 16.83 | SQ0242 | 45558 | 0.35962 | 7.2.131 | v2.0.42 | v9.2.25 | North Seeking Reference |  | Approved | -77.3492 | -16.1384 | -94.2262 | 1.71 | None | 9 | Optimised | -5.04 | 0.04
JDD001 | CS_001 | Out | 124 | Metres | -47.6 | 259.42 |  |  |  | 26.18 | -42.1629 | GPS | 145.5917 | GPS | DM | 136.28 | 35.71 | 16.83 | SQ0242 | 45558 | 0.35959 | 7.2.131 | v2.0.42 | v9.2.25 | North Seeking Reference |  | Approved | -78.0118 | -16.2624 | -94.9649 | 1.45 | None | 9 | Optimised | -4.88 | 0.04
JDD001 | CS_001 | In | 124 | Metres | -47.69 | 259.41 |  |  |  | 33.33 | -42.1629 | GPS | 145.5917 | GPS | DM | 145.75 | 45.16 | 15.68 | SQ0242 | 45558 | 0.35375 | 7.2.131 | v2.0.42 | v9.2.25 | North Seeking Reference |  | Previously Approved | -78.009 | -16.3366 | -94.9586 | 1.81 | None | 9 | Optimised | -14.35 | 0.04
JDD001 | CS_001 | Out | 125 | Metres | -47.51 | 259.46 |  |  |  | 25.23 | -42.1629 | GPS | 145.5917 | GPS | DM | 136.42 | 35.88 | 16.83 | SQ0242 | 45558 | 0.35956 | 7.2.131 | v2.0.42 | v9.2.25 | North Seeking Reference |  | Approved | -78.6752 | -16.3861 | -95.7028 | 2.82 | None | 9 | Optimised | -5.01 | 0.04
JDD001 | CS_001 | In | 125 | Metres | -47.61 | 259.45 |  |  |  | 34.08 | -42.1629 | GPS | 145.5917 | GPS | DM | 146.81 | 46.26 | 15.68 | SQ0242 | 45558 | 0.35377 | 7.2.131 | v2.0.42 | v9.2.25 | North Seeking Reference |  | Previously Approved | -78.6712 | -16.4602 | -95.6976 | 2.53 | None | 9 | Optimised | -15.41 | 0.04
JDD001 | CS_001 | Out | 126 | Metres | -47.46 | 259.5 |  |  |  | 25.14 | -42.1629 | GPS | 145.5917 | GPS | DM | 136.84 | 36.34 | 16.82 | SQ0242 | 45558 | 0.35954 | 7.2.131 | v2.0.42 | v9.2.25 | North Seeking Reference |  | Approved | -79.3396 | -16.5095 | -96.4399 | 1.71 | None | 9 | Optimised | -5.43 | 0.04
JDD001 | CS_001 | In | 126 | Metres | -47.58 | 259.47 |  |  |  | 34.75 | -42.1629 | GPS | 145.5917 | GPS | DM | 147.52 | 47 | 15.69 | SQ0242 | 45558 | 0.35378 | 7.2.131 | v2.0.42 | v9.2.25 | North Seeking Reference |  | Previously Approved | -79.3342 | -16.5836 | -96.436 | 0.99 | None | 9 | Optimised | -16.12 | 0.04
JDD001 | CS_001 | In | 127 | Metres | -47.53 | 259.52 |  |  |  | 34.13 | -42.1629 | GPS | 145.5917 | GPS | DM | 147.87 | 47.39 | 15.69 | SQ0242 | 45558 | 0.35381 | 7.2.131 | v2.0.42 | v9.2.25 | North Seeking Reference |  | Previously Approved | -79.9978 | -16.7066 | -97.1739 | 1.81 | None | 9 | Optimised | -16.46 | 0.04
JDD001 | CS_001 | Out | 127 | Metres | -47.45 | 259.52 |  |  |  | 24.52 | -42.1629 | GPS | 145.5917 | GPS | DM | 137.21 | 36.74 | 16.82 | SQ0242 | 45558 | 0.3595 | 7.2.131 | v2.0.42 | v9.2.25 | North Seeking Reference |  | Approved | -80.0045 | -16.6326 | -97.1766 | 0.5 | None | 9 | Optimised | -5.81 | 0.04
JDD001 | CS_001 | In | 128 | Metres | -47.53 | 259.52 |  |  |  | 33.66 | -42.1629 | GPS | 145.5917 | GPS | DM | 147.87 | 47.4 | 15.7 | SQ0242 | 45558 | 0.35383 | 7.2.131 | v2.0.42 | v9.2.25 | North Seeking Reference |  | Previously Approved | -80.6617 | -16.8294 | -97.9115 | 0 | None | 9 | Optimised | -16.47 | 0.04
JDD001 | CS_001 | Out | 128 | Metres | -47.43 | 259.52 |  |  |  | 25.66 | -42.1629 | GPS | 145.5917 | GPS | DM | 136.91 | 36.44 | 16.82 | SQ0242 | 45558 | 0.35948 | 7.2.131 | v2.0.42 | v9.2.25 | North Seeking Reference |  | Approved | -80.6696 | -16.7556 | -97.9132 | 0.6 | None | 9 | Optimised | -5.51 | 0.04
JDD001 | CS_001 | In | 129 | Metres | -47.47 | 259.5 |  |  |  | 33.8 | -42.1629 | GPS | 145.5917 | GPS | DM | 148.89 | 48.39 | 15.7 | SQ0242 | 45558 | 0.35385 | 7.2.131 | v2.0.42 | v9.2.25 | North Seeking Reference |  | Previously Approved | -81.326 | -16.9524 | -98.6488 | 1.85 | None | 9 | Optimised | -17.49 | 0.04
JDD001 | CS_001 | Out | 129 | Metres | -47.38 | 259.5 |  |  |  | 31.62 | -42.1629 | GPS | 145.5917 | GPS | DM | 136.61 | 36.12 | 16.81 | SQ0242 | 45558 | 0.35946 | 7.2.131 | v2.0.42 | v9.2.25 | North Seeking Reference |  | Approved | -81.3351 | -16.8788 | -98.6494 | 1.55 | None | 9 | Optimised | -5.21 | 0.04
JDD001 | CS_001 | Out | 130 | Metres | -47.32 | 259.51 |  |  |  | 31.24 | -42.1629 | GPS | 145.5917 | GPS | DM | 137 | 36.52 | 16.81 | SQ0242 | 45558 | 0.35943 | 7.2.131 | v2.0.42 | v9.2.25 | North Seeking Reference |  | Approved | -82.0013 | -17.0022 | -99.3849 | 1.81 | None | 9 | Optimised | -5.6 | 0.04
JDD001 | CS_001 | In | 130 | Metres | -47.44 | 259.5 |  |  |  | 33.37 | -42.1629 | GPS | 145.5917 | GPS | DM | 149.4 | 48.91 | 15.71 | SQ0242 | 45558 | 0.35387 | 7.2.131 | v2.0.42 | v9.2.25 | North Seeking Reference |  | Previously Approved | -81.9909 | -17.0757 | -99.3856 | 0.9 | None | 9 | Optimised | -18 | 0.04
JDD001 | CS_001 | In | 131 | Metres | -47.38 | 259.54 |  |  |  | 32.76 | -42.1629 | GPS | 145.5917 | GPS | DM | 148.78 | 48.32 | 15.72 | SQ0242 | 45558 | 0.35389 | 7.2.131 | v2.0.42 | v9.2.25 | North Seeking Reference |  | Previously Approved | -82.6563 | -17.1988 | -100.1218 | 1.97 | None | 9 | Optimised | -17.38 | 0.04
JDD001 | CS_001 | Out | 131 | Metres | -47.27 | 259.54 |  |  |  | 32.05 | -42.1629 | GPS | 145.5917 | GPS | DM | 137.07 | 36.62 | 16.81 | SQ0242 | 45558 | 0.35941 | 7.2.131 | v2.0.42 | v9.2.25 | North Seeking Reference |  | Approved | -82.6682 | -17.1255 | -100.1197 | 1.62 | None | 9 | Optimised | -5.67 | 0.04
JDD001 | CS_001 | Out | 132 | Metres | -47.24 | 259.56 |  |  |  | 30.77 | -42.1629 | GPS | 145.5917 | GPS | DM | 137.63 | 37.19 | 16.81 | SQ0242 | 45558 | 0.35939 | 7.2.131 | v2.0.42 | v9.2.25 | North Seeking Reference |  | Approved | -83.3357 | -17.2486 | -100.8541 | 0.99 | None | 9 | Optimised | -6.23 | 0.04
JDD001 | CS_001 | In | 132 | Metres | -47.35 | 259.55 |  |  |  | 32.28 | -42.1629 | GPS | 145.5917 | GPS | DM | 148.19 | 47.75 | 15.72 | SQ0242 | 45558 | 0.35391 | 7.2.131 | v2.0.42 | v9.2.25 | North Seeking Reference |  | Previously Approved | -83.3224 | -17.3217 | -100.8575 | 0.92 | None | 9 | Optimised | -16.79 | 0.04
JDD001 | CS_001 | In | 133 | Metres | -47.32 | 259.55 |  |  |  | 31.34 | -42.1629 | GPS | 145.5917 | GPS | DM | 147.95 | 47.51 | 15.73 | SQ0242 | 45558 | 0.35394 | 7.2.131 | v2.0.42 | v9.2.25 | North Seeking Reference |  | Previously Approved | -83.9889 | -17.4446 | -101.5928 | 0.9 | None | 9 | Optimised | -16.55 | 0.04
JDD001 | CS_001 | Out | 133 | Metres | -47.2 | 259.57 |  |  |  | 28.78 | -42.1629 | GPS | 145.5917 | GPS | DM | 137.25 | 36.83 | 16.8 | SQ0242 | 45558 | 0.35936 | 7.2.131 | v2.0.42 | v9.2.25 | North Seeking Reference |  | Approved | -84.0036 | -17.3716 | -101.5881 | 1.22 | None | 9 | Optimised | -5.85 | 0.04
JDD001 | CS_001 | Out | 134 | Metres | -47.15 | 259.6 |  |  |  | 21.59 | -42.1629 | GPS | 145.5917 | GPS | DM | 137.42 | 37.02 | 16.8 | SQ0242 | 45558 | 0.35934 | 7.2.131 | v2.0.42 | v9.2.25 | North Seeking Reference |  | Approved | -84.6722 | -17.4945 | -102.3215 | 1.62 | None | 9 | Optimised | -6.02 | 0.04
JDD001 | CS_001 | In | 134 | Metres | -47.26 | 259.58 |  |  |  | 30.82 | -42.1629 | GPS | 145.5917 | GPS | DM | 147.08 | 46.67 | 15.73 | SQ0242 | 45558 | 0.35396 | 7.2.131 | v2.0.42 | v9.2.25 | North Seeking Reference |  | Previously Approved | -84.6559 | -17.5674 | -102.3276 | 1.9 | None | 9 | Optimised | -15.68 | 0.04
JDD001 | CS_001 | In | 135 | Metres | -47.22 | 259.6 |  |  |  | 29.25 | -42.1629 | GPS | 145.5917 | GPS | DM | 146.76 | 46.37 | 15.74 | SQ0242 | 45558 | 0.35398 | 7.2.131 | v2.0.42 | v9.2.25 | North Seeking Reference |  | Previously Approved | -85.3237 | -17.6901 | -103.0618 | 1.27 | None | 9 | Optimised | -15.36 | 0.04
JDD001 | CS_001 | Out | 135 | Metres | -47.12 | 259.6 |  |  |  | 26.22 | -42.1629 | GPS | 145.5917 | GPS | DM | 137.36 | 36.97 | 16.79 | SQ0242 | 45558 | 0.35922 | 7.2.131 | v2.0.42 | v9.2.25 | North Seeking Reference |  | Approved | -85.3413 | -17.6173 | -103.0545 | 0.9 | None | 9 | Optimised | -5.96 | 0.04
JDD001 | CS_001 | Out | 136 | Metres | -47.11 | 259.58 |  |  |  | 28.69 | -42.1629 | GPS | 145.5917 | GPS | DM | 137.2 | 36.78 | 16.78 | SQ0242 | 45558 | 0.3592 | 7.2.131 | v2.0.42 | v9.2.25 | North Seeking Reference |  | Approved | -86.0106 | -17.7403 | -103.7872 | 0.51 | None | 9 | Optimised | -5.79 | 0.04
JDD001 | CS_001 | In | 136 | Metres | -47.22 | 259.54 |  |  |  | 30.86 | -42.1629 | GPS | 145.5917 | GPS | DM | 152.46 | 52.01 | 15.74 | SQ0242 | 45558 | 0.354 | 7.2.131 | v2.0.42 | v9.2.25 | North Seeking Reference |  | Previously Approved | -85.9917 | -17.8131 | -103.7958 | 1.22 | None | 9 | Optimised | -21.06 | 0.04
JDD001 | CS_001 | Out | 137 | Metres | -47.09 | 259.53 |  |  |  | 23.72 | -42.1629 | GPS | 145.5917 | GPS | DM | 137.74 | 37.28 | 16.78 | SQ0242 | 45558 | 0.35917 | 7.2.131 | v2.0.42 | v9.2.25 | North Seeking Reference |  | Approved | -86.68 | -17.8637 | -104.5197 | 1.18 | None | 9 | Optimised | -6.34 | 0.04
JDD001 | CS_001 | In | 137 | Metres | -47.19 | 259.54 |  |  |  | 28.35 | -42.1629 | GPS | 145.5917 | GPS | DM | 146.73 | 46.27 | 15.75 | SQ0242 | 45558 | 0.35403 | 7.2.131 | v2.0.42 | v9.2.25 | North Seeking Reference |  | Previously Approved | -86.6597 | -17.9364 | -104.5296 | 0.9 | None | 9 | Optimised | -15.33 | 0.04
JDD001 | CS_001 | Out | 138 | Metres | -47.06 | 259.5 |  |  |  | 21.21 | -42.1629 | GPS | 145.5917 | GPS | DM | 137.16 | 36.66 | 16.77 | SQ0242 | 45558 | 0.35914 | 7.2.131 | v2.0.42 | v9.2.25 | North Seeking Reference |  | Approved | -87.3497 | -17.9876 | -105.252 | 1.09 | None | 9 | Optimised | -5.75 | 0.04
JDD001 | CS_001 | In | 138 | Metres | -47.17 | 259.5 |  |  |  | 27.64 | -42.1629 | GPS | 145.5917 | GPS | DM | 147.01 | 46.51 | 15.76 | SQ0242 | 45558 | 0.35405 | 7.2.131 | v2.0.42 | v9.2.25 | North Seeking Reference |  | Previously Approved | -87.3281 | -18.06 | -105.263 | 1.01 | None | 9 | Optimised | -15.6 | 0.04
JDD001 | CS_001 | Out | 139 | Metres | -47.03 | 259.52 |  |  |  | 22.3 | -42.1629 | GPS | 145.5917 | GPS | DM | 138.49 | 38.02 | 16.77 | SQ0242 | 45558 | 0.35911 | 7.2.131 | v2.0.42 | v9.2.25 | North Seeking Reference |  | Approved | -88.0197 | -18.1117 | -105.9839 | 0.99 | None | 9 | Optimised | -7.09 | 0.04
JDD001 | CS_001 | In | 139 | Metres | -47.14 | 259.51 |  |  |  | 28.02 | -42.1629 | GPS | 145.5917 | GPS | DM | 146.88 | 46.39 | 15.76 | SQ0242 | 45558 | 0.35407 | 7.2.131 | v2.0.42 | v9.2.25 | North Seeking Reference |  | Previously Approved | -87.9967 | -18.1839 | -105.9962 | 0.92 | None | 9 | Optimised | -15.47 | 0.04
JDD001 | CS_001 | Out | 140 | Metres | -46.99 | 259.56 |  |  |  | 22.58 | -42.1629 | GPS | 145.5917 | GPS | DM | 138.41 | 37.98 | 16.77 | SQ0242 | 45558 | 0.35907 | 7.2.131 | v2.0.42 | v9.2.25 | North Seeking Reference |  | Approved | -88.6903 | -18.2355 | -106.7154 | 1.45 | None | 9 | Optimised | -7.01 | 0.04
JDD001 | CS_001 | In | 140 | Metres | -47.1 | 259.55 |  |  |  | 27.27 | -42.1629 | GPS | 145.5917 | GPS | DM | 147.7 | 47.25 | 15.77 | SQ0242 | 45558 | 0.35411 | 7.2.131 | v2.0.42 | v9.2.25 | North Seeking Reference |  | Previously Approved | -88.6659 | -18.3076 | -106.729 | 1.45 | None | 9 | Optimised | -16.3 | 0.04
JDD001 | CS_001 | Out | 141 | Metres | -46.97 | 259.54 |  |  |  | 23.01 | -42.1629 | GPS | 145.5917 | GPS | DM | 138.2 | 37.74 | 16.76 | SQ0242 | 45558 | 0.35905 | 7.2.131 | v2.0.42 | v9.2.25 | North Seeking Reference |  | Approved | -89.3612 | -18.3592 | -107.4465 | 0.73 | None | 9 | Optimised | -6.8 | 0.04
JDD001 | CS_001 | In | 141 | Metres | -47.07 | 259.53 |  |  |  | 27.74 | -42.1629 | GPS | 145.5917 | GPS | DM | 147.48 | 47.01 | 15.78 | SQ0242 | 45558 | 0.35413 | 7.2.131 | v2.0.42 | v9.2.25 | North Seeking Reference |  | Previously Approved | -89.3355 | -18.4312 | -107.4614 | 0.99 | None | 9 | Optimised | -16.07 | 0.04
JDD001 | CS_001 | Out | 142 | Metres | -46.92 | 259.49 |  |  |  | 22.11 | -42.1629 | GPS | 145.5917 | GPS | DM | 138.64 | 38.14 | 16.76 | SQ0242 | 45558 | 0.35902 | 7.2.131 | v2.0.42 | v9.2.25 | North Seeking Reference |  | Approved | -90.0325 | -18.4835 | -108.1772 | 1.82 | None | 9 | Optimised | -7.24 | 0.04
JDD001 | CS_001 | In | 142 | Metres | -47.03 | 259.48 |  |  |  | 25.33 | -42.1629 | GPS | 145.5917 | GPS | DM | 147.34 | 46.83 | 15.78 | SQ0242 | 45558 | 0.35416 | 7.2.131 | v2.0.42 | v9.2.25 | North Seeking Reference |  | Previously Approved | -90.0054 | -18.5553 | -108.1933 | 1.58 | None | 9 | Optimised | -15.94 | 0.04
JDD001 | CS_001 | Out | 143 | Metres | -46.89 | 259.47 |  |  |  | 22.77 | -42.1629 | GPS | 145.5917 | GPS | DM | 138.49 | 37.97 | 16.75 | SQ0242 | 45558 | 0.35898 | 7.2.131 | v2.0.42 | v9.2.25 | North Seeking Reference |  | Approved | -90.7042 | -18.6082 | -108.9074 | 0.99 | None | 9 | Optimised | -7.09 | 0.04
JDD001 | CS_001 | In | 143 | Metres | -47 | 259.47 |  |  |  | 26.93 | -42.1629 | GPS | 145.5917 | GPS | DM | 146.1 | 45.57 | 15.79 | SQ0242 | 45558 | 0.35418 | 7.2.131 | v2.0.42 | v9.2.25 | North Seeking Reference |  | Previously Approved | -90.6758 | -18.6798 | -108.9249 | 0.92 | None | 9 | Optimised | -14.7 | 0.04
JDD001 | CS_001 | In | 144 | Metres | -47 | 259.46 |  |  |  | 27.08 | -42.1629 | GPS | 145.5917 | GPS | DM | 144.32 | 43.78 | 15.8 | SQ0242 | 45558 | 0.35421 | 7.2.131 | v2.0.42 | v9.2.25 | North Seeking Reference |  | Previously Approved | -91.3463 | -18.8045 | -109.6562 | 0.2 | None | 9 | Optimised | -12.91 | 0.04
JDD001 | CS_001 | Out | 144 | Metres | -46.89 | 259.47 |  |  |  | 30.15 | -42.1629 | GPS | 145.5917 | GPS | DM | 138.19 | 37.67 | 16.75 | SQ0242 | 45558 | 0.35896 | 7.2.131 | v2.0.42 | v9.2.25 | North Seeking Reference |  | Approved | -91.3761 | -18.7331 | -109.6374 | 0 | None | 9 | Optimised | -6.79 | 0.04
JDD001 | CS_001 | In | 145 | Metres | -47 | 259.46 |  |  |  | 28.12 | -42.1629 | GPS | 145.5917 | GPS | DM | 146.11 | 45.58 | 15.81 | SQ0242 | 45558 | 0.35424 | 7.2.131 | v2.0.42 | v9.2.25 | North Seeking Reference |  | Previously Approved | -92.0168 | -18.9293 | -110.3876 | 0 | None | 9 | Optimised | -14.71 | 0.04
JDD001 | CS_001 | Out | 145 | Metres | -46.9 | 259.47 |  |  |  | 30.15 | -42.1629 | GPS | 145.5917 | GPS | DM | 139.45 | 38.93 | 16.75 | SQ0242 | 45558 | 0.35894 | 7.2.131 | v2.0.42 | v9.2.25 | North Seeking Reference |  | Approved | -92.048 | -18.858 | -110.3675 | 0.3 | None | 9 | Optimised | -8.05 | 0.04
JDD001 | CS_001 | In | 146 | Metres | -46.98 | 259.49 |  |  |  | 30.34 | -42.1629 | GPS | 145.5917 | GPS | DM | 146.57 | 46.06 | 15.81 | SQ0242 | 45558 | 0.35426 | 7.2.131 | v2.0.42 | v9.2.25 | North Seeking Reference |  | Previously Approved | -92.6874 | -19.0539 | -111.1188 | 0.86 | None | 9 | Optimised | -15.16 | 0.04
JDD001 | CS_001 | Out | 146 | Metres | -46.87 | 259.49 |  |  |  | 31.95 | -42.1629 | GPS | 145.5917 | GPS | DM | 139.03 | 38.52 | 16.74 | SQ0242 | 45558 | 0.35891 | 7.2.131 | v2.0.42 | v9.2.25 | North Seeking Reference |  | Approved | -92.7199 | -18.9828 | -111.0975 | 0.99 | None | 9 | Optimised | -7.62 | 0.04
JDD001 | CS_001 | In | 147 | Metres | -46.96 | 259.51 |  |  |  | 29.49 | -42.1629 | GPS | 145.5917 | GPS | DM | 146.96 | 46.48 | 15.82 | SQ0242 | 45558 | 0.35428 | 7.2.131 | v2.0.42 | v9.2.25 | North Seeking Reference |  | Previously Approved | -93.3584 | -19.1782 | -111.8498 | 0.73 | None | 9 | Optimised | -15.56 | 0.04
JDD001 | CS_001 | Out | 147 | Metres | -46.86 | 259.53 |  |  |  | 29.77 | -42.1629 | GPS | 145.5917 | GPS | DM | 139.75 | 39.28 | 16.74 | SQ0242 | 45558 | 0.35889 | 7.2.131 | v2.0.42 | v9.2.25 | North Seeking Reference |  | Approved | -93.3922 | -19.1073 | -111.8273 | 0.87 | None | 9 | Optimised | -8.35 | 0.04
JDD001 | CS_001 | Out | 148 | Metres | -46.84 | 259.54 |  |  |  | 29.92 | -42.1629 | GPS | 145.5917 | GPS | DM | 139.13 | 38.67 | 16.74 | SQ0242 | 45558 | 0.35887 | 7.2.131 | v2.0.42 | v9.2.25 | North Seeking Reference |  | Approved | -94.0648 | -19.2315 | -112.5568 | 0.63 | None | 9 | Optimised | -7.72 | 0.04
JDD001 | CS_001 | In | 148 | Metres | -46.96 | 259.53 |  |  |  | 28.97 | -42.1629 | GPS | 145.5917 | GPS | DM | 148.05 | 47.58 | 15.82 | SQ0242 | 45558 | 0.35431 | 7.2.131 | v2.0.42 | v9.2.25 | North Seeking Reference |  | Previously Approved | -94.0295 | -19.3024 | -112.5807 | 0.41 | None | 9 | Optimised | -16.64 | 0.04
JDD001 | CS_001 | Out | 149 | Metres | -46.8 | 259.52 |  |  |  | 31.86 | -42.1629 | GPS | 145.5917 | GPS | DM | 139.74 | 39.26 | 16.73 | SQ0242 | 45558 | 0.35884 | 7.2.131 | v2.0.42 | v9.2.25 | North Seeking Reference |  | Approved | -94.7377 | -19.3558 | -113.286 | 1.27 | None | 9 | Optimised | -8.34 | 0.04
JDD001 | CS_001 | In | 149 | Metres | -46.94 | 259.52 |  |  |  | 29.49 | -42.1629 | GPS | 145.5917 | GPS | DM | 147.83 | 47.35 | 15.83 | SQ0242 | 45558 | 0.35433 | 7.2.131 | v2.0.42 | v9.2.25 | North Seeking Reference |  | Previously Approved | -94.7007 | -19.4265 | -113.3114 | 0.63 | None | 9 | Optimised | -16.42 | 0.04
JDD001 | CS_001 | Out | 150 | Metres | -46.77 | 259.48 |  |  |  | 27.22 | -42.1629 | GPS | 145.5917 | GPS | DM | 139.49 | 38.98 | 16.73 | SQ0242 | 45558 | 0.35882 | 7.2.131 | v2.0.42 | v9.2.25 | North Seeking Reference |  | Approved | -95.4109 | -19.4806 | -114.0148 | 1.22 | None | 9 | Optimised | -8.09 | 0.04
JDD001 | CS_001 | In | 150 | Metres | -46.9 | 259.49 |  |  |  | 28.78 | -42.1629 | GPS | 145.5917 | GPS | DM | 148.26 | 47.76 | 15.83 | SQ0242 | 45558 | 0.35435 | 7.2.131 | v2.0.42 | v9.2.25 | North Seeking Reference |  | Previously Approved | -95.3723 | -19.5509 | -114.0418 | 1.35 | None | 9 | Optimised | -16.86 | 0.04
JDD001 | CS_001 | Out | 151 | Metres | -46.75 | 259.45 |  |  |  | 27.69 | -42.1629 | GPS | 145.5917 | GPS | DM | 139.73 | 39.18 | 16.73 | SQ0242 | 45558 | 0.3588 | 7.2.131 | v2.0.42 | v9.2.25 | North Seeking Reference |  | Approved | -96.0845 | -19.6059 | -114.7433 | 0.86 | None | 9 | Optimised | -8.32 | 0.04
JDD001 | CS_001 | In | 151 | Metres | -46.86 | 259.46 |  |  |  | 28.88 | -42.1629 | GPS | 145.5917 | GPS | DM | 147.14 | 46.61 | 15.84 | SQ0242 | 45558 | 0.35437 | 7.2.131 | v2.0.42 | v9.2.25 | North Seeking Reference |  | Previously Approved | -96.0444 | -19.6758 | -114.7718 | 1.35 | None | 9 | Optimised | -15.74 | 0.04
JDD001 | CS_001 | Out | 152 | Metres | -46.72 | 259.43 |  |  |  | 28.31 | -42.1629 | GPS | 145.5917 | GPS | DM | 139.79 | 39.22 | 16.72 | SQ0242 | 45558 | 0.35877 | 7.2.131 | v2.0.42 | v9.2.25 | North Seeking Reference |  | Approved | -96.7582 | -19.7315 | -115.4715 | 0.99 | None | 9 | Optimised | -8.38 | 0.04
JDD001 | CS_001 | In | 152 | Metres | -46.84 | 259.43 |  |  |  | 32.57 | -42.1629 | GPS | 145.5917 | GPS | DM | 147.49 | 46.93 | 15.84 | SQ0242 | 45558 | 0.3544 | 7.2.131 | v2.0.42 | v9.2.25 | North Seeking Reference |  | Previously Approved | -96.7167 | -19.801 | -115.5013 | 0.86 | None | 9 | Optimised | -16.09 | 0.04
JDD001 | CS_001 | Out | 153 | Metres | -46.7 | 259.4 |  |  |  | 30.63 | -42.1629 | GPS | 145.5917 | GPS | DM | 140.38 | 39.78 | 16.72 | SQ0242 | 45558 | 0.35875 | 7.2.131 | v2.0.42 | v9.2.25 | North Seeking Reference |  | Approved | -97.4322 | -19.8574 | -116.1994 | 0.86 | None | 9 | Optimised | -8.97 | 0.04
JDD001 | CS_001 | In | 153 | Metres | -46.81 | 259.41 |  |  |  | 35.36 | -42.1629 | GPS | 145.5917 | GPS | DM | 147.14 | 46.56 | 15.85 | SQ0242 | 45558 | 0.35442 | 7.2.131 | v2.0.42 | v9.2.25 | North Seeking Reference |  | Previously Approved | -97.3893 | -19.9267 | -116.2306 | 0.99 | None | 9 | Optimised | -15.74 | 0.04
JDD001 | CS_001 | Out | 154 | Metres | -46.67 | 259.41 |  |  |  | 30.06 | -42.1629 | GPS | 145.5917 | GPS | DM | 140.35 | 39.76 | 16.72 | SQ0242 | 45558 | 0.35873 | 7.2.131 | v2.0.42 | v9.2.25 | North Seeking Reference |  | Approved | -98.1065 | -19.9836 | -116.927 | 0.92 | None | 9 | Optimised | -8.95 | 0.04
JDD001 | CS_001 | In | 154 | Metres | -46.78 | 259.39 |  |  |  | 32.05 | -42.1629 | GPS | 145.5917 | GPS | DM | 147.49 | 46.89 | 15.85 | SQ0242 | 45558 | 0.35444 | 7.2.131 | v2.0.42 | v9.2.25 | North Seeking Reference |  | Previously Approved | -98.0622 | -20.0526 | -116.9595 | 0.99 | None | 9 | Optimised | -16.09 | 0.04
JDD001 | CS_001 | Out | 155 | Metres | -46.63 | 259.41 |  |  |  | 31.29 | -42.1629 | GPS | 145.5917 | GPS | DM | 139.43 | 38.85 | 16.71 | SQ0242 | 45558 | 0.3587 | 7.2.131 | v2.0.42 | v9.2.25 | North Seeking Reference |  | Approved | -98.7813 | -20.1097 | -117.6542 | 1.2 | None | 9 | Optimised | -8.02 | 0.04
JDD001 | CS_001 | In | 155 | Metres | -46.75 | 259.41 |  |  |  | 32.33 | -42.1629 | GPS | 145.5917 | GPS | DM | 147.13 | 46.54 | 15.86 | SQ0242 | 45558 | 0.35447 | 7.2.131 | v2.0.42 | v9.2.25 | North Seeking Reference |  | Previously Approved | -98.7355 | -20.1786 | -117.6881 | 0.99 | None | 9 | Optimised | -15.72 | 0.04
JDD001 | CS_001 | In | 156 | Metres | -46.73 | 259.41 |  |  |  | 32.09 | -42.1629 | GPS | 145.5917 | GPS | DM | 147.3 | 46.72 | 15.87 | SQ0242 | 45558 | 0.35449 | 7.2.131 | v2.0.42 | v9.2.25 | North Seeking Reference |  | Previously Approved | -99.4092 | -20.3045 | -118.4163 | 0.6 | None | 9 | Optimised | -15.89 | 0.04
JDD001 | CS_001 | Out | 156 | Metres | -46.61 | 259.42 |  |  |  | 29.77 | -42.1629 | GPS | 145.5917 | GPS | DM | 138.87 | 38.3 | 16.71 | SQ0242 | 45558 | 0.35868 | 7.2.131 | v2.0.42 | v9.2.25 | North Seeking Reference |  | Approved | -99.4565 | -20.2359 | -118.381 | 0.63 | None | 9 | Optimised | -7.47 | 0.04
JDD001 | CS_001 | Out | 157 | Metres | -46.6 | 259.39 |  |  |  | 32.47 | -42.1629 | GPS | 145.5917 | GPS | DM | 138.99 | 38.39 | 16.71 | SQ0242 | 45558 | 0.35866 | 7.2.131 | v2.0.42 | v9.2.25 | North Seeking Reference |  | Approved | -100.1318 | -20.3622 | -119.1076 | 0.69 | None | 9 | Optimised | -7.59 | 0.04
JDD001 | CS_001 | In | 157 | Metres | -46.72 | 259.42 |  |  |  | 32.9 | -42.1629 | GPS | 145.5917 | GPS | DM | 147.19 | 46.61 | 15.87 | SQ0242 | 45558 | 0.3545 | 7.2.131 | v2.0.42 | v9.2.25 | North Seeking Reference |  | Previously Approved | -100.083 | -20.4305 | -119.1444 | 0.36 | None | 9 | Optimised | -15.79 | 0.04
JDD001 | CS_001 | In | 158 | Metres | -46.69 | 259.37 |  |  |  | 32.05 | -42.1629 | GPS | 145.5917 | GPS | DM | 147.4 | 46.78 | 15.88 | SQ0242 | 45558 | 0.35453 | 7.2.131 | v2.0.42 | v9.2.25 | North Seeking Reference |  | Previously Approved | -100.7571 | -20.5567 | -119.8722 | 1.37 | None | 9 | Optimised | -15.99 | 0.04
JDD001 | CS_001 | Out | 158 | Metres | -46.56 | 259.4 |  |  |  | 32.28 | -42.1629 | GPS | 145.5917 | GPS | DM | 138.76 | 38.17 | 16.7 | SQ0242 | 45558 | 0.35863 | 7.2.131 | v2.0.42 | v9.2.25 | North Seeking Reference |  | Approved | -100.8074 | -20.4887 | -119.8339 | 1.22 | None | 9 | Optimised | -7.36 | 0.04
JDD001 | CS_001 | Out | 159 | Metres | -46.54 | 259.43 |  |  |  | 33.75 | -42.1629 | GPS | 145.5917 | GPS | DM | 139.18 | 38.61 | 16.7 | SQ0242 | 45558 | 0.35861 | 7.2.131 | v2.0.42 | v9.2.25 | North Seeking Reference |  | Approved | -101.4834 | -20.615 | -120.5599 | 0.86 | None | 9 | Optimised | -7.78 | 0.04
JDD001 | CS_001 | In | 159 | Metres | -46.66 | 259.41 |  |  |  | 31.67 | -42.1629 | GPS | 145.5917 | GPS | DM | 146.57 | 45.98 | 15.88 | SQ0242 | 45558 | 0.35455 | 7.2.131 | v2.0.42 | v9.2.25 | North Seeking Reference |  | Previously Approved | -101.4315 | -20.683 | -120.5997 | 1.22 | None | 9 | Optimised | -15.16 | 0.04
JDD001 | CS_001 | Out | 160 | Metres | -46.53 | 259.43 |  |  |  | 34.46 | -42.1629 | GPS | 145.5917 | GPS | DM | 139.02 | 38.45 | 16.7 | SQ0242 | 45558 | 0.3586 | 7.2.131 | v2.0.42 | v9.2.25 | North Seeking Reference |  | Approved | -102.1596 | -20.7412 | -121.2857 | 0.3 | None | 9 | Optimised | -7.61 | 0.04
JDD001 | CS_001 | In | 160 | Metres | -46.64 | 259.43 |  |  |  | 32.43 | -42.1629 | GPS | 145.5917 | GPS | DM | 146.6 | 46.04 | 15.89 | SQ0242 | 45558 | 0.35457 | 7.2.131 | v2.0.42 | v9.2.25 | North Seeking Reference |  | Previously Approved | -102.1062 | -20.809 | -121.3269 | 0.73 | None | 9 | Optimised | -15.2 | 0.04
JDD001 | CS_001 | Out | 161 | Metres | -46.5 | 259.46 |  |  |  | 28.45 | -42.1629 | GPS | 145.5917 | GPS | DM | 139.19 | 38.66 | 16.69 | SQ0242 | 45558 | 0.35858 | 7.2.131 | v2.0.42 | v9.2.25 | North Seeking Reference |  | Approved | -102.8362 | -20.8673 | -122.0113 | 1.09 | None | 9 | Optimised | -7.79 | 0.04
JDD001 | CS_001 | In | 161 | Metres | -46.61 | 259.45 |  |  |  | 32.66 | -42.1629 | GPS | 145.5917 | GPS | DM | 146.5 | 45.96 | 15.89 | SQ0242 | 45558 | 0.35459 | 7.2.131 | v2.0.42 | v9.2.25 | North Seeking Reference |  | Previously Approved | -102.7814 | -20.9349 | -122.0537 | 0.99 | None | 9 | Optimised | -15.1 | 0.04
JDD001 | CS_001 | In | 162 | Metres | -46.58 | 259.47 |  |  |  | 31.1 | -42.1629 | GPS | 145.5917 | GPS | DM | 145.93 | 45.41 | 15.9 | SQ0242 | 45558 | 0.35462 | 7.2.131 | v2.0.42 | v9.2.25 | North Seeking Reference |  | Previously Approved | -103.4569 | -21.0606 | -122.7802 | 0.99 | None | 9 | Optimised | -14.53 | 0.04
JDD001 | CS_001 | Out | 162 | Metres | -46.46 | 259.48 |  |  |  | 29.92 | -42.1629 | GPS | 145.5917 | GPS | DM | 139.04 | 38.53 | 16.69 | SQ0242 | 45558 | 0.35854 | 7.2.131 | v2.0.42 | v9.2.25 | North Seeking Reference |  | Approved | -103.5132 | -20.9931 | -122.7364 | 1.27 | None | 9 | Optimised | -7.64 | 0.04
JDD001 | CS_001 | In | 163 | Metres | -46.54 | 259.45 |  |  |  | 30.77 | -42.1629 | GPS | 145.5917 | GPS | DM | 146.49 | 45.95 | 15.9 | SQ0242 | 45558 | 0.35464 | 7.2.131 | v2.0.42 | v9.2.25 | North Seeking Reference |  | Previously Approved | -104.1329 | -21.1864 | -123.5063 | 1.27 | None | 9 | Optimised | -15.08 | 0.04
JDD001 | CS_001 | Out | 163 | Metres | -46.43 | 259.47 |  |  |  | 6.49 | -42.1629 | GPS | 145.5917 | GPS | DM | 139.37 | 38.84 | 16.68 | SQ0242 | 45558 | 0.35851 | 7.2.131 | v2.0.42 | v9.2.25 | North Seeking Reference |  | Approved | -104.1906 | -21.119 | -123.4611 | 0.92 | None | 9 | Optimised | -7.97 | 0.04
JDD001 | CS_001 | In | 164 | Metres | -46.51 | 259.44 |  |  |  | 31.38 | -42.1629 | GPS | 145.5917 | GPS | DM | 146.56 | 46.01 | 15.91 | SQ0242 | 45558 | 0.35465 | 7.2.131 | v2.0.42 | v9.2.25 | North Seeking Reference |  | Previously Approved | -104.8093 | -21.3124 | -124.232 | 0.92 | None | 9 | Optimised | -15.16 | 0.04
JDD001 | CS_001 | Out | 164 | Metres | -46.38 | 259.42 |  |  |  | 19.79 | -42.1629 | GPS | 145.5917 | GPS | DM | 139.61 | 39.03 | 16.68 | SQ0242 | 45558 | 0.35846 | 7.2.131 | v2.0.42 | v9.2.25 | North Seeking Reference |  | Approved | -104.8685 | -21.2453 | -124.1853 | 1.82 | None | 9 | Optimised | -8.2 | 0.04
JDD001 | CS_001 | Out | 165 | Metres | -46.54 | 259.4 |  |  |  | 28.83 | -42.1629 | GPS | 145.5917 | GPS | DM | 140.35 | 39.75 | 16.46 | SQ0242 | 45558 | 0.35719 | 7.2.131 | v2.0.42 | v9.2.25 | North Seeking Reference |  | Approved | -105.5456 | -21.3719 | -124.9102 | 4.82 | None | 9 | Optimised | -8.94 | 0.04
JDD001 | CS_001 | In | 165 | Metres | -46.47 | 259.4 |  |  |  | 31.38 | -42.1629 | GPS | 145.5917 | GPS | DM | 144.75 | 44.15 | 15.91 | SQ0242 | 45558 | 0.35468 | 7.2.131 | v2.0.42 | v9.2.25 | North Seeking Reference |  | Previously Approved | -105.4861 | -21.4388 | -124.9573 | 1.46 | None | 9 | Optimised | -13.34 | 0.04
JDD001 | CS_001 | Out | 166 | Metres | -46.55 | 259.35 |  |  |  | 34.93 | -42.1629 | GPS | 145.5917 | GPS | DM | 139.29 | 38.65 | 16.46 | SQ0242 | 45558 | 0.35716 | 7.2.131 | v2.0.42 | v9.2.25 | North Seeking Reference |  | Approved | -106.2216 | -21.4987 | -125.6362 | 1.07 | None | 9 | Optimised | -7.89 | 0.04
JDD001 | CS_001 | In | 166 | Metres | -46.48 | 259.37 |  |  |  | 31.05 | -42.1629 | GPS | 145.5917 | GPS | DM | 145.37 | 44.75 | 15.92 | SQ0242 | 45558 | 0.3547 | 7.2.131 | v2.0.42 | v9.2.25 | North Seeking Reference |  | Previously Approved | -106.163 | -21.5657 | -125.6823 | 0.69 | None | 9 | Optimised | -13.97 | 0.04
JDD001 | CS_001 | In | 167 | Metres | -46.47 | 259.34 |  |  |  | 31.43 | -42.1629 | GPS | 145.5917 | GPS | DM | 146.29 | 45.64 | 15.92 | SQ0242 | 45558 | 0.35472 | 7.2.131 | v2.0.42 | v9.2.25 | North Seeking Reference |  | Previously Approved | -106.8398 | -21.6929 | -126.4074 | 0.69 | None | 9 | Optimised | -14.88 | 0.04
JDD001 | CS_001 | Out | 167 | Metres | -46.52 | 259.35 |  |  |  | 35.03 | -42.1629 | GPS | 145.5917 | GPS | DM | 140.83 | 40.19 | 16.45 | SQ0242 | 45558 | 0.35714 | 7.2.131 | v2.0.42 | v9.2.25 | North Seeking Reference |  | Approved | -106.8977 | -21.6258 | -126.3619 | 0.9 | None | 9 | Optimised | -9.43 | 0.04
JDD001 | CS_001 | In | 168 | Metres | -46.43 | 259.34 |  |  |  | 29.49 | -42.1629 | GPS | 145.5917 | GPS | DM | 144.61 | 43.96 | 15.93 | SQ0242 | 45558 | 0.35475 | 7.2.131 | v2.0.42 | v9.2.25 | North Seeking Reference |  | Previously Approved | -107.5169 | -21.8204 | -127.1322 | 1.2 | None | 9 | Optimised | -13.2 | 0.04
JDD001 | CS_001 | Out | 168 | Metres | -46.48 | 259.36 |  |  |  | 34.37 | -42.1629 | GPS | 145.5917 | GPS | DM | 139.92 | 39.29 | 16.45 | SQ0242 | 45558 | 0.35712 | 7.2.131 | v2.0.42 | v9.2.25 | North Seeking Reference |  | Approved | -107.5742 | -21.753 | -127.0873 | 1.22 | None | 9 | Optimised | -8.52 | 0.04
JDD001 | CS_001 | In | 169 | Metres | -46.4 | 259.36 |  |  |  | 29.92 | -42.1629 | GPS | 145.5917 | GPS | DM | 145.89 | 45.26 | 15.93 | SQ0242 | 45558 | 0.35477 | 7.2.131 | v2.0.42 | v9.2.25 | North Seeking Reference |  | Previously Approved | -108.1945 | -21.9478 | -127.8565 | 0.99 | None | 9 | Optimised | -14.49 | 0.04
JDD001 | CS_001 | Out | 169 | Metres | -46.45 | 259.37 |  |  |  | 35.69 | -42.1629 | GPS | 145.5917 | GPS | DM | 139.76 | 39.14 | 16.44 | SQ0242 | 45558 | 0.35711 | 7.2.131 | v2.0.42 | v9.2.25 | North Seeking Reference |  | Approved | -108.2512 | -21.8801 | -127.8123 | 0.92 | None | 9 | Optimised | -8.35 | 0.04
JDD001 | CS_001 | In | 170 | Metres | -46.37 | 259.36 |  |  |  | 29.63 | -42.1629 | GPS | 145.5917 | GPS | DM | 147.16 | 46.52 | 15.94 | SQ0242 | 45558 | 0.35479 | 7.2.131 | v2.0.42 | v9.2.25 | North Seeking Reference |  | Previously Approved | -108.8724 | -22.0751 | -128.5805 | 0.9 | None | 9 | Optimised | -15.76 | 0.04
JDD001 | CS_001 | Out | 170 | Metres | -46.42 | 259.35 |  |  |  | 34.89 | -42.1629 | GPS | 145.5917 | GPS | DM | 140.14 | 39.49 | 16.44 | SQ0242 | 45558 | 0.35708 | 7.2.131 | v2.0.42 | v9.2.25 | North Seeking Reference |  | Approved | -108.9285 | -22.0074 | -128.5369 | 0.99 | None | 9 | Optimised | -8.73 | 0.04
JDD001 | CS_001 | Out | 171 | Metres | -46.4 | 259.32 |  |  |  | 32.8 | -42.1629 | GPS | 145.5917 | GPS | DM | 139.75 | 39.08 | 16.44 | SQ0242 | 45558 | 0.35706 | 7.2.131 | v2.0.42 | v9.2.25 | North Seeking Reference |  | Approved | -109.6061 | -22.135 | -129.2612 | 0.86 | None | 9 | Optimised | -8.35 | 0.04
JDD001 | CS_001 | In | 171 | Metres | -46.35 | 259.32 |  |  |  | 29.25 | -42.1629 | GPS | 145.5917 | GPS | DM | 147.99 | 47.32 | 15.94 | SQ0242 | 45558 | 0.35481 | 7.2.131 | v2.0.42 | v9.2.25 | North Seeking Reference |  | Previously Approved | -109.5506 | -22.2028 | -129.3042 | 1.02 | None | 9 | Optimised | -16.59 | 0.04
JDD001 | CS_001 | In | 172 | Metres | -46.32 | 259.31 |  |  |  | 30.58 | -42.1629 | GPS | 145.5917 | GPS | DM | 149.81 | 49.13 | 15.95 | SQ0242 | 45558 | 0.35484 | 7.2.131 | v2.0.42 | v9.2.25 | North Seeking Reference |  | Previously Approved | -110.2291 | -22.3308 | -130.0276 | 0.92 | None | 9 | Optimised | -18.41 | 0.04
JDD001 | CS_001 | Out | 172 | Metres | -46.38 | 259.32 |  |  |  | 26.51 | -42.1629 | GPS | 145.5917 | GPS | DM | 139.88 | 39.2 | 16.43 | SQ0242 | 45558 | 0.35704 | 7.2.131 | v2.0.42 | v9.2.25 | North Seeking Reference |  | Approved | -110.2839 | -22.2628 | -129.9852 | 0.6 | None | 9 | Optimised | -8.48 | 0.04
JDD001 | CS_001 | In | 173 | Metres | -46.31 | 259.35 |  |  |  | 31.05 | -42.1629 | GPS | 145.5917 | GPS | DM | 150.58 | 49.93 | 15.95 | SQ0242 | 45558 | 0.35486 | 7.2.131 | v2.0.42 | v9.2.25 | North Seeking Reference |  | Previously Approved | -110.9078 | -22.4587 | -130.7508 | 0.88 | None | 9 | Optimised | -19.18 | 0.04
JDD001 | CS_001 | Out | 173 | Metres | -46.37 | 259.34 |  |  |  | 19.36 | -42.1629 | GPS | 145.5917 | GPS | DM | 139.1 | 38.44 | 16.43 | SQ0242 | 45558 | 0.35701 | 7.2.131 | v2.0.42 | v9.2.25 | North Seeking Reference |  | Approved | -110.9619 | -22.3905 | -130.7091 | 0.51 | None | 9 | Optimised | -7.7 | 0.04
JDD001 | CS_001 | Out | 174 | Metres | -46.34 | 259.36 |  |  |  | 20.64 | -42.1629 | GPS | 145.5917 | GPS | DM | 139.37 | 38.74 | 16.42 | SQ0242 | 45558 | 0.35698 | 7.2.131 | v2.0.42 | v9.2.25 | North Seeking Reference |  | Approved | -111.6402 | -22.5181 | -131.4327 | 0.99 | None | 9 | Optimised | -7.97 | 0.04
JDD001 | CS_001 | In | 174 | Metres | -46.28 | 259.37 |  |  |  | 30.06 | -42.1629 | GPS | 145.5917 | GPS | DM | 150.82 | 50.2 | 15.96 | SQ0242 | 45558 | 0.35488 | 7.2.131 | v2.0.42 | v9.2.25 | North Seeking Reference |  | Previously Approved | -111.5869 | -22.5862 | -131.4737 | 0.99 | None | 9 | Optimised | -19.42 | 0.04
JDD001 | CS_001 | In | 175 | Metres | -46.25 | 259.37 |  |  |  | 31.48 | -42.1629 | GPS | 145.5917 | GPS | DM | 151.01 | 50.38 | 15.96 | SQ0242 | 45558 | 0.35491 | 7.2.131 | v2.0.42 | v9.2.25 | North Seeking Reference |  | Previously Approved | -112.2664 | -22.7138 | -132.1962 | 0.9 | None | 9 | Optimised | -19.61 | 0.04
JDD001 | CS_001 | Out | 175 | Metres | -46.31 | 259.35 |  |  |  | 22.01 | -42.1629 | GPS | 145.5917 | GPS | DM | 139.65 | 39.01 | 16.41 | SQ0242 | 45558 | 0.35694 | 7.2.131 | v2.0.42 | v9.2.25 | North Seeking Reference |  | Approved | -112.3189 | -22.6457 | -132.156 | 0.92 | None | 9 | Optimised | -8.25 | 0.04
JDD001 | CS_001 | Out | 176 | Metres | -46.29 | 259.34 |  |  |  | 26.08 | -42.1629 | GPS | 145.5917 | GPS | DM | 139.39 | 38.73 | 16.41 | SQ0242 | 45558 | 0.35691 | 7.2.131 | v2.0.42 | v9.2.25 | North Seeking Reference |  | Approved | -112.9978 | -22.7734 | -132.879 | 0.63 | None | 9 | Optimised | -7.99 | 0.04
JDD001 | CS_001 | In | 176 | Metres | -46.23 | 259.37 |  |  |  | 31.91 | -42.1629 | GPS | 145.5917 | GPS | DM | 151.52 | 50.9 | 15.97 | SQ0242 | 45558 | 0.35493 | 7.2.131 | v2.0.42 | v9.2.25 | North Seeking Reference |  | Previously Approved | -112.9461 | -22.8414 | -132.9185 | 0.6 | None | 9 | Optimised | -20.12 | 0.04
JDD001 | CS_001 | Out | 177 | Metres | -46.25 | 259.32 |  |  |  | 30.91 | -42.1629 | GPS | 145.5917 | GPS | DM | 139.5 | 38.82 | 16.4 | SQ0242 | 45558 | 0.35689 | 7.2.131 | v2.0.42 | v9.2.25 | North Seeking Reference |  | Approved | -113.6771 | -22.9014 | -133.6016 | 1.27 | None | 9 | Optimised | -8.1 | 0.04
JDD001 | CS_001 | In | 177 | Metres | -46.2 | 259.34 |  |  |  | 30.67 | -42.1629 | GPS | 145.5917 | GPS | DM | 149.84 | 49.18 | 15.97 | SQ0242 | 45558 | 0.35495 | 7.2.131 | v2.0.42 | v9.2.25 | North Seeking Reference |  | Previously Approved | -113.6262 | -22.9692 | -133.6404 | 1.09 | None | 9 | Optimised | -18.44 | 0.04
JDD001 | CS_001 | Out | 178 | Metres | -46.21 | 259.28 |  |  |  | 31.72 | -42.1629 | GPS | 145.5917 | GPS | DM | 138.65 | 37.93 | 16.4 | SQ0242 | 45558 | 0.35686 | 7.2.131 | v2.0.42 | v9.2.25 | North Seeking Reference |  | Approved | -114.3569 | -23.0298 | -134.3237 | 1.46 | None | 9 | Optimised | -7.24 | 0.04
JDD001 | CS_001 | In | 178 | Metres | -46.17 | 259.3 |  |  |  | 31.2 | -42.1629 | GPS | 145.5917 | GPS | DM | 147.8 | 47.11 | 15.98 | SQ0242 | 45558 | 0.35498 | 7.2.131 | v2.0.42 | v9.2.25 | North Seeking Reference |  | Previously Approved | -114.3065 | -23.0975 | -134.362 | 1.22 | None | 9 | Optimised | -16.4 | 0.04
JDD001 | CS_001 | Out | 179 | Metres | -46.17 | 259.28 |  |  |  | 31.57 | -42.1629 | GPS | 145.5917 | GPS | DM | 139.3 | 38.59 | 16.39 | SQ0242 | 45558 | 0.35684 | 7.2.131 | v2.0.42 | v9.2.25 | North Seeking Reference |  | Approved | -115.0371 | -23.1586 | -135.0453 | 1.2 | None | 9 | Optimised | -7.9 | 0.04
JDD001 | CS_001 | In | 179 | Metres | -46.14 | 259.3 |  |  |  | 31.38 | -42.1629 | GPS | 145.5917 | GPS | DM | 147.27 | 46.58 | 15.98 | SQ0242 | 45558 | 0.355 | 7.2.131 | v2.0.42 | v9.2.25 | North Seeking Reference |  | Previously Approved | -114.9872 | -23.2261 | -135.0832 | 0.9 | None | 9 | Optimised | -15.86 | 0.04
JDD001 | CS_001 | In | 180 | Metres | -46.12 | 259.28 |  |  |  | 30.86 | -42.1629 | GPS | 145.5917 | GPS | DM | 146.45 | 45.74 | 15.99 | SQ0242 | 45558 | 0.35501 | 7.2.131 | v2.0.42 | v9.2.25 | North Seeking Reference |  | Previously Approved | -115.6681 | -23.3549 | -135.8041 | 0.73 | None | 9 | Optimised | -15.05 | 0.04
JDD001 | CS_001 | Out | 180 | Metres | -46.14 | 259.31 |  |  |  | 33.14 | -42.1629 | GPS | 145.5917 | GPS | DM | 140.06 | 39.37 | 16.39 | SQ0242 | 45558 | 0.35682 | 7.2.131 | v2.0.42 | v9.2.25 | North Seeking Reference |  | Approved | -115.7177 | -23.2873 | -135.7665 | 1.09 | None | 9 | Optimised | -8.66 | 0.04
JDD001 | CS_001 | In | 181 | Metres | -46.1 | 259.34 |  |  |  | 30.96 | -42.1629 | GPS | 145.5917 | GPS | DM | 147.19 | 46.53 | 16 | SQ0242 | 45558 | 0.35505 | 7.2.131 | v2.0.42 | v9.2.25 | North Seeking Reference |  | Previously Approved | -116.3494 | -23.4835 | -136.5248 | 1.38 | None | 9 | Optimised | -15.79 | 0.04
JDD001 | CS_001 | Out | 181 | Metres | -46.14 | 259.33 |  |  |  | 32.66 | -42.1629 | GPS | 145.5917 | GPS | DM | 139.31 | 38.65 | 16.38 | SQ0242 | 45558 | 0.35679 | 7.2.131 | v2.0.42 | v9.2.25 | North Seeking Reference |  | Approved | -116.3986 | -23.4157 | -136.4876 | 0.42 | None | 9 | Optimised | -7.91 | 0.04
JDD001 | CS_001 | Out | 182 | Metres | -46.11 | 259.35 |  |  |  | 32.19 | -42.1629 | GPS | 145.5917 | GPS | DM | 139.55 | 38.9 | 16.38 | SQ0242 | 45558 | 0.35678 | 7.2.131 | v2.0.42 | v9.2.25 | North Seeking Reference |  | Approved | -117.0797 | -23.5439 | -137.2084 | 0.99 | None | 9 | Optimised | -8.14 | 0.04
JDD001 | CS_001 | In | 182 | Metres | -46.08 | 259.38 |  |  |  | 31.91 | -42.1629 | GPS | 145.5917 | GPS | DM | 146.78 | 46.16 | 16 | SQ0242 | 45558 | 0.35507 | 7.2.131 | v2.0.42 | v9.2.25 | North Seeking Reference |  | Previously Approved | -117.031 | -23.6115 | -137.2452 | 1.03 | None | 9 | Optimised | -15.38 | 0.04
JDD001 | CS_001 | Out | 183 | Metres | -46.07 | 259.38 |  |  |  | 33.51 | -42.1629 | GPS | 145.5917 | GPS | DM | 139.48 | 38.86 | 16.37 | SQ0242 | 45558 | 0.35676 | 7.2.131 | v2.0.42 | v9.2.25 | North Seeking Reference |  | Approved | -117.7613 | -23.6719 | -137.9289 | 1.35 | None | 9 | Optimised | -8.08 | 0.04
JDD001 | CS_001 | In | 183 | Metres | -46.06 | 259.4 |  |  |  | 30.53 | -42.1629 | GPS | 145.5917 | GPS | DM | 146.84 | 46.24 | 16 | SQ0242 | 45558 | 0.35508 | 7.2.131 | v2.0.42 | v9.2.25 | North Seeking Reference |  | Previously Approved | -117.7129 | -23.7393 | -137.9654 | 0.73 | None | 9 | Optimised | -15.44 | 0.04
JDD001 | CS_001 | In | 184 | Metres | -46 | 259.38 |  |  |  | 30.44 | -42.1629 | GPS | 145.5917 | GPS | DM | 146.15 | 45.54 | 16.01 | SQ0242 | 45558 | 0.3551 | 7.2.131 | v2.0.42 | v9.2.25 | North Seeking Reference |  | Previously Approved | -118.3953 | -23.8671 | -138.6851 | 1.85 | None | 9 | Optimised | -14.75 | 0.04
JDD001 | CS_001 | Out | 184 | Metres | -46 | 259.34 |  |  |  | 32.47 | -42.1629 | GPS | 145.5917 | GPS | DM | 139.12 | 38.46 | 16.37 | SQ0242 | 45558 | 0.35674 | 7.2.131 | v2.0.42 | v9.2.25 | North Seeking Reference |  | Approved | -118.4436 | -23.8 | -138.6486 | 2.26 | None | 9 | Optimised | -7.71 | 0.04
JDD001 | CS_001 | In | 185 | Metres | -45.96 | 259.31 |  |  |  | 31.15 | -42.1629 | GPS | 145.5917 | GPS | DM | 146.03 | 45.34 | 16.01 | SQ0242 | 45558 | 0.35513 | 7.2.131 | v2.0.42 | v9.2.25 | North Seeking Reference |  | Previously Approved | -119.0782 | -23.9956 | -139.4042 | 1.89 | None | 9 | Optimised | -14.63 | 0.04
JDD001 | CS_001 | Out | 185 | Metres | -45.96 | 259.27 |  |  |  | 32.66 | -42.1629 | GPS | 145.5917 | GPS | DM | 138.82 | 38.1 | 16.37 | SQ0242 | 45558 | 0.35671 | 7.2.131 | v2.0.42 | v9.2.25 | North Seeking Reference |  | Approved | -119.1265 | -23.929 | -139.3677 | 1.89 | None | 9 | Optimised | -7.42 | 0.04
JDD001 | CS_001 | Out | 186 | Metres | -45.92 | 259.27 |  |  |  | 33.04 | -42.1629 | GPS | 145.5917 | GPS | DM | 139.24 | 38.52 | 16.36 | SQ0242 | 45558 | 0.35669 | 7.2.131 | v2.0.42 | v9.2.25 | North Seeking Reference |  | Approved | -119.8097 | -24.0585 | -140.0863 | 1.2 | None | 9 | Optimised | -7.84 | 0.04
JDD001 | CS_001 | In | 186 | Metres | -45.92 | 259.28 |  |  |  | 30.86 | -42.1629 | GPS | 145.5917 | GPS | DM | 146.2 | 45.49 | 16.02 | SQ0242 | 45558 | 0.35515 | 7.2.131 | v2.0.42 | v9.2.25 | North Seeking Reference |  | Previously Approved | -119.7616 | -24.1248 | -140.1228 | 1.35 | None | 9 | Optimised | -14.8 | 0.04
JDD001 | CS_001 | In | 187 | Metres | -45.88 | 259.3 |  |  |  | 30.67 | -42.1629 | GPS | 145.5917 | GPS | DM | 145.68 | 44.99 | 16.03 | SQ0242 | 45558 | 0.35517 | 7.2.131 | v2.0.42 | v9.2.25 | North Seeking Reference |  | Previously Approved | -120.4454 | -24.2541 | -140.8409 | 1.27 | None | 9 | Optimised | -14.28 | 0.04
JDD001 | CS_001 | Out | 187 | Metres | -45.91 | 259.28 |  |  |  | 32.43 | -42.1629 | GPS | 145.5917 | GPS | DM | 138.72 | 38.01 | 16.36 | SQ0242 | 45558 | 0.35668 | 7.2.131 | v2.0.42 | v9.2.25 | North Seeking Reference |  | Approved | -120.4933 | -24.188 | -140.8046 | 0.37 | None | 9 | Optimised | -7.32 | 0.04
JDD001 | CS_001 | In | 188 | Metres | -45.85 | 259.33 |  |  |  | 31.38 | -42.1629 | GPS | 145.5917 | GPS | DM | 144.65 | 43.99 | 16.03 | SQ0242 | 45558 | 0.3552 | 7.2.131 | v2.0.42 | v9.2.25 | North Seeking Reference |  | Previously Approved | -121.1296 | -24.3832 | -141.5586 | 1.1 | None | 9 | Optimised | -13.25 | 0.04
JDD001 | CS_001 | Out | 188 | Metres | -45.88 | 259.32 |  |  |  | 33.14 | -42.1629 | GPS | 145.5917 | GPS | DM | 139.57 | 38.9 | 16.35 | SQ0242 | 45558 | 0.35666 | 7.2.131 | v2.0.42 | v9.2.25 | North Seeking Reference |  | Approved | -121.1772 | -24.3172 | -141.5227 | 1.23 | None | 9 | Optimised | -8.17 | 0.04
JDD001 | CS_001 | Out | 189 | Metres | -45.85 | 259.35 |  |  |  | 32.8 | -42.1629 | GPS | 145.5917 | GPS | DM | 139.15 | 38.5 | 16.35 | SQ0242 | 45558 | 0.35663 | 7.2.131 | v2.0.42 | v9.2.25 | North Seeking Reference |  | Approved | -121.8615 | -24.446 | -142.2404 | 1.1 | None | 9 | Optimised | -7.75 | 0.04
JDD001 | CS_001 | In | 189 | Metres | -45.84 | 259.36 |  |  |  | 30.01 | -42.1629 | GPS | 145.5917 | GPS | DM | 144.23 | 43.6 | 16.04 | SQ0242 | 45558 | 0.35522 | 7.2.131 | v2.0.42 | v9.2.25 | North Seeking Reference |  | Previously Approved | -121.8142 | -24.512 | -142.2761 | 0.7 | None | 9 | Optimised | -12.83 | 0.04
JDD001 | CS_001 | Out | 190 | Metres | -45.84 | 259.36 |  |  |  | 32.8 | -42.1629 | GPS | 145.5917 | GPS | DM | 139.92 | 39.28 | 16.34 | SQ0242 | 45558 | 0.35661 | 7.2.131 | v2.0.42 | v9.2.25 | North Seeking Reference |  | Approved | -122.5461 | -24.5747 | -142.9579 | 0.37 | None | 9 | Optimised | -8.52 | 0.04
JDD001 | CS_001 | In | 190 | Metres | -45.83 | 259.37 |  |  |  | 29.73 | -42.1629 | GPS | 145.5917 | GPS | DM | 143.12 | 42.5 | 16.04 | SQ0242 | 45558 | 0.35524 | 7.2.131 | v2.0.42 | v9.2.25 | North Seeking Reference |  | Previously Approved | -122.499 | -24.6406 | -142.9934 | 0.37 | None | 9 | Optimised | -11.72 | 0.04
JDD001 | CS_001 | Out | 191 | Metres | -45.83 | 259.35 |  |  |  | 32.99 | -42.1629 | GPS | 145.5917 | GPS | DM | 140.09 | 39.45 | 16.34 | SQ0242 | 45558 | 0.35659 | 7.2.131 | v2.0.42 | v9.2.25 | North Seeking Reference |  | Approved | -123.2309 | -24.7034 | -143.6752 | 0.37 | None | 9 | Optimised | -8.68 | 0.04
JDD001 | CS_001 | In | 191 | Metres | -45.82 | 259.35 |  |  |  | 31.48 | -42.1629 | GPS | 145.5917 | GPS | DM | 143.6 | 42.96 | 16.05 | SQ0242 | 45558 | 0.35527 | 7.2.131 | v2.0.42 | v9.2.25 | North Seeking Reference |  | Previously Approved | -123.1839 | -24.7693 | -143.7106 | 0.51 | None | 9 | Optimised | -12.2 | 0.04
JDD001 | CS_001 | Out | 192 | Metres | -45.8 | 259.37 |  |  |  | 32.43 | -42.1629 | GPS | 145.5917 | GPS | DM | 139.36 | 38.73 | 16.33 | SQ0242 | 45558 | 0.35656 | 7.2.131 | v2.0.42 | v9.2.25 | North Seeking Reference |  | Approved | -123.9158 | -24.8321 | -144.3923 | 0.99 | None | 9 | Optimised | -7.95 | 0.04
JDD001 | CS_001 | In | 192 | Metres | -45.8 | 259.37 |  |  |  | 31.1 | -42.1629 | GPS | 145.5917 | GPS | DM | 143.91 | 43.29 | 16.05 | SQ0242 | 45558 | 0.35529 | 7.2.131 | v2.0.42 | v9.2.25 | North Seeking Reference |  | Previously Approved | -123.8689 | -24.898 | -144.4277 | 0.73 | None | 9 | Optimised | -12.51 | 0.04
JDD001 | CS_001 | In | 193 | Metres | -45.77 | 259.39 |  |  |  | 33.7 | -42.1629 | GPS | 145.5917 | GPS | DM | 143.25 | 42.64 | 16.06 | SQ0242 | 45558 | 0.35531 | 7.2.131 | v2.0.42 | v9.2.25 | North Seeking Reference |  | Previously Approved | -124.5543 | -25.0265 | -145.1444 | 0.99 | None | 9 | Optimised | -11.84 | 0.04
JDD001 | CS_001 | Out | 193 | Metres | -45.77 | 259.37 |  |  |  | 30.01 | -42.1629 | GPS | 145.5917 | GPS | DM | 139.78 | 39.15 | 16.33 | SQ0242 | 45558 | 0.35654 | 7.2.131 | v2.0.42 | v9.2.25 | North Seeking Reference |  | Approved | -124.6012 | -24.9608 | -145.109 | 0.9 | None | 9 | Optimised | -8.37 | 0.04
JDD001 | CS_001 | In | 194 | Metres | -45.73 | 259.36 |  |  |  | 33.04 | -42.1629 | GPS | 145.5917 | GPS | DM | 143.15 | 42.51 | 16.06 | SQ0242 | 45558 | 0.35534 | 7.2.131 | v2.0.42 | v9.2.25 | North Seeking Reference |  | Previously Approved | -125.2401 | -25.1551 | -145.8607 | 1.35 | None | 9 | Optimised | -11.75 | 0.04
JDD001 | CS_001 | Out | 194 | Metres | -45.75 | 259.36 |  |  |  | 32.09 | -42.1629 | GPS | 145.5917 | GPS | DM | 139.7 | 39.06 | 16.33 | SQ0242 | 45558 | 0.35653 | 7.2.131 | v2.0.42 | v9.2.25 | North Seeking Reference |  | Approved | -125.2869 | -25.0895 | -145.8254 | 0.64 | None | 9 | Optimised | -8.3 | 0.04
JDD001 | CS_001 | In | 195 | Metres | -45.69 | 259.35 |  |  |  | 32.99 | -42.1629 | GPS | 145.5917 | GPS | DM | 142.48 | 41.83 | 16.07 | SQ0242 | 45558 | 0.35536 | 7.2.131 | v2.0.42 | v9.2.25 | North Seeking Reference |  | Previously Approved | -125.9264 | -25.2841 | -146.5765 | 1.22 | None | 9 | Optimised | -11.07 | 0.04
JDD001 | CS_001 | Out | 195 | Metres | -45.71 | 259.36 |  |  |  | 30.53 | -42.1629 | GPS | 145.5917 | GPS | DM | 140.42 | 39.78 | 16.32 | SQ0242 | 45558 | 0.3565 | 7.2.131 | v2.0.42 | v9.2.25 | North Seeking Reference |  | Approved | -125.9729 | -25.2184 | -146.5415 | 1.2 | None | 9 | Optimised | -9.02 | 0.04
JDD001 | CS_001 | Out | 196 | Metres | -45.67 | 259.36 |  |  |  | 28.35 | -42.1629 | GPS | 145.5917 | GPS | DM | 139.3 | 38.66 | 16.31 | SQ0242 | 45558 | 0.35648 | 7.2.131 | v2.0.42 | v9.2.25 | North Seeking Reference |  | Approved | -126.6595 | -25.3474 | -147.2571 | 1.2 | None | 9 | Optimised | -7.89 | 0.04
JDD001 | CS_001 | In | 196 | Metres | -45.67 | 259.37 |  |  |  | 33.42 | -42.1629 | GPS | 145.5917 | GPS | DM | 143.25 | 42.62 | 16.07 | SQ0242 | 45558 | 0.35537 | 7.2.131 | v2.0.42 | v9.2.25 | North Seeking Reference |  | Previously Approved | -126.6131 | -25.4131 | -147.292 | 0.73 | None | 9 | Optimised | -11.85 | 0.04
JDD001 | CS_001 | Out | 197 | Metres | -45.66 | 259.39 |  |  |  | 28.54 | -42.1629 | GPS | 145.5917 | GPS | DM | 141.1 | 40.49 | 16.31 | SQ0242 | 45558 | 0.35646 | 7.2.131 | v2.0.42 | v9.2.25 | North Seeking Reference |  | Approved | -127.3464 | -25.4762 | -147.9723 | 0.7 | None | 9 | Optimised | -9.69 | 0.04
JDD001 | CS_001 | In | 197 | Metres | -45.64 | 259.39 |  |  |  | 33.09 | -42.1629 | GPS | 145.5917 | GPS | DM | 143.29 | 42.68 | 16.08 | SQ0242 | 45558 | 0.35539 | 7.2.131 | v2.0.42 | v9.2.25 | North Seeking Reference |  | Previously Approved | -127.3001 | -25.5419 | -148.0071 | 0.99 | None | 9 | Optimised | -11.88 | 0.04
JDD001 | CS_001 | In | 198 | Metres | -45.64 | 259.42 |  |  |  | 33.23 | -42.1629 | GPS | 145.5917 | GPS | DM | 142.39 | 41.81 | 16.08 | SQ0242 | 45558 | 0.35542 | 7.2.131 | v2.0.42 | v9.2.25 | North Seeking Reference |  | Previously Approved | -127.9873 | -25.6705 | -148.7221 | 0.63 | None | 9 | Optimised | -10.99 | 0.04
JDD001 | CS_001 | Out | 198 | Metres | -45.65 | 259.41 |  |  |  | 24.71 | -42.1629 | GPS | 145.5917 | GPS | DM | 140.44 | 39.86 | 16.3 | SQ0242 | 45558 | 0.35642 | 7.2.131 | v2.0.42 | v9.2.25 | North Seeking Reference |  | Approved | -128.0334 | -25.6048 | -148.6875 | 0.52 | None | 9 | Optimised | -9.03 | 0.04
JDD001 | CS_001 | Out | 199 | Metres | -45.63 | 259.39 |  |  |  | 26.93 | -42.1629 | GPS | 145.5917 | GPS | DM | 140.86 | 40.25 | 16.3 | SQ0242 | 45558 | 0.3564 | 7.2.131 | v2.0.42 | v9.2.25 | North Seeking Reference |  | Approved | -128.7206 | -25.7334 | -149.4024 | 0.73 | None | 9 | Optimised | -9.46 | 0.04
JDD001 | CS_001 | In | 199 | Metres | -45.59 | 259.44 |  |  |  | 32.57 | -42.1629 | GPS | 145.5917 | GPS | DM | 141.91 | 41.35 | 16.08 | SQ0242 | 45558 | 0.35544 | 7.2.131 | v2.0.42 | v9.2.25 | North Seeking Reference |  | Previously Approved | -128.6749 | -25.7988 | -149.4367 | 1.56 | None | 9 | Optimised | -10.51 | 0.04
JDD001 | CS_001 | Out | 200 | Metres | -45.59 | 259.34 |  |  |  | 30.2 | -42.1629 | GPS | 145.5917 | GPS | DM | 140.33 | 39.67 | 16.29 | SQ0242 | 45558 | 0.35637 | 7.2.131 | v2.0.42 | v9.2.25 | North Seeking Reference |  | Approved | -129.4082 | -25.8625 | -150.117 | 1.59 | None | 9 | Optimised | -8.92 | 0.04
JDD001 | CS_001 | In | 200 | Metres | -45.6 | 259.36 |  |  |  | 32.33 | -42.1629 | GPS | 145.5917 | GPS | DM | 142.38 | 41.75 | 16.09 | SQ0242 | 45558 | 0.35546 | 7.2.131 | v2.0.42 | v9.2.25 | North Seeking Reference |  | Previously Approved | -129.3627 | -25.9275 | -150.1512 | 1.71 | None | 9 | Optimised | -10.98 | 0.04
JDD001 | CS_001 | Out | 201 | Metres | -45.56 | 259.3 |  |  |  | 30.44 | -42.1629 | GPS | 145.5917 | GPS | DM | 139.95 | 39.26 | 16.28 | SQ0242 | 45558 | 0.35634 | 7.2.131 | v2.0.42 | v9.2.25 | North Seeking Reference |  | Approved | -130.096 | -25.9922 | -150.8312 | 1.23 | None | 9 | Optimised | -8.55 | 0.04
JDD001 | CS_001 | In | 201 | Metres | -45.57 | 259.33 |  |  |  | 14.96 | -42.1629 | GPS | 145.5917 | GPS | DM | 142.86 | 42.2 | 16.09 | SQ0242 | 45558 | 0.35549 | 7.2.131 | v2.0.42 | v9.2.25 | North Seeking Reference |  | Previously Approved | -130.0505 | -26.0569 | -150.8654 | 1.1 | None | 9 | Optimised | -11.46 | 0.04
JDD001 | CS_001 | Out | 202 | Metres | -45.55 | 259.31 |  |  |  | 29.63 | -42.1629 | GPS | 145.5917 | GPS | DM | 140.28 | 39.6 | 16.28 | SQ0242 | 45558 | 0.35633 | 7.2.131 | v2.0.42 | v9.2.25 | North Seeking Reference |  | Approved | -130.7841 | -26.1222 | -151.5451 | 0.37 | None | 9 | Optimised | -8.88 | 0.04
JDD001 | CS_001 | In | 202 | Metres | -45.53 | 259.31 |  |  |  | 14.06 | -42.1629 | GPS | 145.5917 | GPS | DM | 143.74 | 43.05 | 16.11 | SQ0242 | 45558 | 0.35557 | 7.2.131 | v2.0.42 | v9.2.25 | North Seeking Reference |  | Previously Approved | -130.7386 | -26.1867 | -151.5793 | 1.27 | None | 9 | Optimised | -12.34 | 0.04
JDD001 | CS_001 | In | 203 | Metres | -45.48 | 259.36 |  |  |  | 12.45 | -42.1629 | GPS | 145.5917 | GPS | DM | 144.08 | 43.45 | 16.12 | SQ0242 | 45558 | 0.35561 | 7.2.131 | v2.0.42 | v9.2.25 | North Seeking Reference |  | Previously Approved | -131.4274 | -26.3164 | -152.2926 | 1.83 | None | 9 | Optimised | -12.68 | 0.04
JDD001 | CS_001 | Out | 203 | Metres | -45.5 | 259.35 |  |  |  | 27.88 | -42.1629 | GPS | 145.5917 | GPS | DM | 141.18 | 40.54 | 16.28 | SQ0242 | 45558 | 0.35631 | 7.2.131 | v2.0.42 | v9.2.25 | North Seeking Reference |  | Approved | -131.4726 | -26.2519 | -152.2587 | 1.72 | None | 9 | Optimised | -9.78 | 0.04
JDD001 | CS_001 | In | 204 | Metres | -45.46 | 259.42 |  |  |  | 20.97 | -42.1629 | GPS | 145.5917 | GPS | DM | 144.35 | 43.78 | 16.13 | SQ0242 | 45558 | 0.35566 | 7.2.131 | v2.0.42 | v9.2.25 | North Seeking Reference |  | Previously Approved | -132.1167 | -26.4455 | -153.0055 | 1.4 | None | 9 | Optimised | -12.95 | 0.04
JDD001 | CS_001 | Out | 204 | Metres | -45.46 | 259.43 |  |  |  | 24.28 | -42.1629 | GPS | 145.5917 | GPS | DM | 141.97 | 41.4 | 16.27 | SQ0242 | 45558 | 0.35627 | 7.2.131 | v2.0.42 | v9.2.25 | North Seeking Reference |  | Approved | -132.1617 | -26.381 | -152.9717 | 2.07 | None | 9 | Optimised | -10.56 | 0.04
JDD001 | CS_001 | Out | 205 | Metres | -45.43 | 259.43 |  |  |  | 21.02 | -42.1629 | GPS | 145.5917 | GPS | DM | 143.33 | 42.77 | 16.26 | SQ0242 | 45558 | 0.35625 | 7.2.131 | v2.0.42 | v9.2.25 | North Seeking Reference |  | Approved | -132.8514 | -26.5097 | -153.6843 | 0.9 | None | 9 | Optimised | -11.93 | 0.04
JDD001 | CS_001 | In | 205 | Metres | -45.42 | 259.43 |  |  |  | 14.11 | -42.1629 | GPS | 145.5917 | GPS | DM | 144.7 | 44.13 | 16.14 | SQ0242 | 45558 | 0.35571 | 7.2.131 | v2.0.42 | v9.2.25 | North Seeking Reference |  | Previously Approved | -132.8064 | -26.5743 | -153.718 | 1.22 | None | 9 | Optimised | -13.29 | 0.04
JDD001 | CS_001 | In | 206 | Metres | -45.38 | 259.43 |  |  |  | 10.13 | -42.1629 | GPS | 145.5917 | GPS | DM | 145.7 | 45.13 | 16.16 | SQ0242 | 45558 | 0.35576 | 7.2.131 | v2.0.42 | v9.2.25 | North Seeking Reference |  | Previously Approved | -133.4966 | -26.7031 | -154.43 | 1.2 | None | 9 | Optimised | -14.29 | 0.04
JDD001 | CS_001 | Out | 206 | Metres | -45.38 | 259.43 |  |  |  | 19.88 | -42.1629 | GPS | 145.5917 | GPS | DM | 145.67 | 45.1 | 16.25 | SQ0242 | 45558 | 0.3562 | 7.2.131 | v2.0.42 | v9.2.25 | North Seeking Reference |  | Approved | -133.5416 | -26.6385 | -154.3964 | 1.5 | None | 9 | Optimised | -14.26 | 0.04
JDD001 | CS_001 | Out | 207 | Metres | -45.39 | 259.43 |  |  |  | 20.73 | -42.1629 | GPS | 145.5917 | GPS | DM | 145.64 | 45.07 | 16.25 | SQ0242 | 45558 | 0.35617 | 7.2.131 | v2.0.42 | v9.2.25 | North Seeking Reference |  | Approved | -134.232 | -26.7673 | -155.1082 | 0.3 | None | 9 | Optimised | -14.23 | 0.04
JDD001 | CS_001 | In | 207 | Metres | -45.38 | 259.43 |  |  |  | 8.66 | -42.1629 | GPS | 145.5917 | GPS | DM | 145.66 | 45.09 | 16.17 | SQ0242 | 45558 | 0.35583 | 7.2.131 | v2.0.42 | v9.2.25 | North Seeking Reference |  | Previously Approved | -134.1871 | -26.8319 | -155.1418 | 0 | None | 9 | Optimised | -14.26 | 0.04
JDD001 | CS_001 | In | 208 | Metres | -45.38 | 259.43 |  |  |  | 7.95 | -42.1629 | GPS | 145.5917 | GPS | DM | 145.65 | 45.09 | 16.19 | SQ0242 | 45558 | 0.35593 | 7.2.131 | v2.0.42 | v9.2.25 | North Seeking Reference |  | Previously Approved | -134.8776 | -26.9608 | -155.8536 | 0 | None | 9 | Optimised | -14.25 | 0.04
JDD001 | CS_001 | Out | 208 | Metres | -45.38 | 259.43 |  |  |  | 15.72 | -42.1629 | GPS | 145.5917 | GPS | DM | 145.64 | 45.08 | 16.24 | SQ0242 | 45558 | 0.35612 | 7.2.131 | v2.0.42 | v9.2.25 | North Seeking Reference |  | Approved | -134.9224 | -26.8962 | -155.82 | 0.3 | None | 9 | Optimised | -14.24 | 0.04
JDD001 | CS_001 | In | 208.95 | Metres | -45.38 | 259.43 |  |  |  | 7.95 | -42.1629 | GPS | 145.5917 | GPS | DM | 145.64 | 45.08 | 16.21 | SQ0242 | 45558 | 0.35603 | 7.2.131 | v2.0.42 | v9.2.25 | North Seeking Reference |  | Previously Approved | -135.5358 | -27.0836 | -156.5321 | 0 | None | 9 | Optimised | -14.24 | 0.04
JDD001 | CS_001 | Out | 208.95 | Metres | -45.38 | 259.43 |  |  |  | 7.95 | -42.1629 | GPS | 145.5917 | GPS | DM | 145.64 | 45.08 | 16.21 | SQ0242 | 45558 | 0.35603 | 7.2.131 | v2.0.42 | v9.2.25 | North Seeking Reference |  | Approved | -135.5806 | -27.019 | -156.4985 | 0 | None | 9 | Optimised | -14.24 | 0.04

## SAMPLE
HOLE ID | SAMPLE ID | CATEGORY | TYPE | METHOD | Hole Size | CONDITION | FROM(m) | TO(m) | INTERVAL | SAMPLE DATE | SAMPLED BY | STANDARD NAME | PARENT ID | COMMENTS | DISPATCH NUMBER | WORKORDER NUMBER | Analytical Methods
JDD001 | 87501 | [7 empty] | 0 | 2024-09-20 | Davis. J | BLANK |  |  | GR20240920 | BU24263855 | Au-AA25, ME-MS61r
JDD001 | 87502 |  | Core | Half Core | HQ | Good | 71 | 72 | 1 | 2024-09-20 | Davis. J |  |  |  | GR20240920 | BU24263855 | Au-AA25, ME-MS61r
JDD001 | 87503 |  | Core | Half Core | HQ | Good | 72 | 73 | 1 | 2024-09-20 | Davis. J |  |  |  | GR20240920 | BU24263855 | Au-AA25, ME-MS61r
JDD001 | 87504 |  | Core | Half Core | HQ | Good | 73 | 74 | 1 | 2024-09-20 | Davis. J |  |  |  | GR20240920 | BU24263855 | Au-AA25, ME-MS61r
JDD001 | 87505 |  | Core | Half Core | HQ | Good | 74 | 75 | 1 | 2024-09-20 | Davis. J |  |  |  | GR20240920 | BU24263855 | Au-AA25, ME-MS61r
JDD001 | 87506 |  | Core | Half Core | HQ | Good | 75 | 76 | 1 | 2024-09-20 | Davis. J |  |  |  | GR20240920 | BU24263855 | Au-AA25, ME-MS61r
JDD001 | 87507 |  | Core | Half Core | HQ | Good | 76 | 77 | 1 | 2024-09-20 | Davis. J |  |  |  | GR20240920 | BU24263855 | Au-AA25, ME-MS61r
JDD001 | 87508 |  | Core | Half Core | HQ | Good | 77 | 78 | 1 | 2024-09-20 | Davis. J |  |  |  | GR20240920 | BU24263855 | Au-AA25, ME-MS61r, Cu-OG62
JDD001 | 87509 |  | Core | Half Core | HQ | Good | 78 | 79 | 1 | 2024-09-20 | Davis. J |  |  |  | GR20240920 | BU24263855 | Au-AA25, ME-MS61r
JDD001 | 87510 |  | Core | Half Core | HQ | Good | 79 | 80 | 1 | 2024-09-20 | Davis. J |  |  |  | GR20240920 | BU24263855 | Au-AA25, ME-MS61r
JDD001 | 87511 |  | Core | Half Core | HQ | Good | 80 | 81 | 1 | 2024-09-20 | Davis. J |  |  |  | GR20240920 | BU24263855 | Au-AA25, ME-MS61r
JDD001 | 87512 |  | Core | Half Core | HQ | Good | 81 | 82 | 1 | 2024-09-20 | Davis. J |  |  |  | GR20240920 | BU24263855 | Au-AA25, ME-MS61r
JDD001 | 87513 |  | Core | Half Core | HQ | Good | 82 | 83 | 1 | 2024-09-20 | Davis. J |  |  |  | GR20240920 | BU24263855 | Au-AA25, ME-MS61r
JDD001 | 87514 |  | Core | Half Core | HQ | Good | 83 | 84 | 1 | 2024-09-20 | Davis. J |  |  |  | GR20240920 | BU24263855 | Au-AA25, ME-MS61r
JDD001 | 87515 |  | Core | Half Core | HQ | Good | 84 | 85 | 1 | 2024-09-20 | Davis. J |  |  |  | GR20240920 | BU24263855 | Au-AA25, ME-MS61r
JDD001 | 87516 |  | Core | Half Core | HQ | Good | 85 | 86 | 1 | 2024-09-20 | Davis. J |  |  |  | GR20240920 | BU24263855 | Au-AA25, ME-MS61r, Cu-OG62
JDD001 | 87517 |  | Core | Half Core | HQ | Good | 86 | 87 | 1 | 2024-09-20 | Davis. J |  |  |  | GR20240920 | BU24263855 | Au-AA25, ME-MS61r, Cu-OG62
JDD001 | 87518 |  | Core | Half Core | HQ | Good | 87 | 88 | 1 | 2024-09-20 | Davis. J |  |  |  | GR20240920 | BU24263855 | Au-AA25, ME-MS61r, Cu-OG62
JDD001 | 87519 |  | Core | Half Core | HQ | Good | 88 | 89 | 1 | 2024-09-20 | Davis. J |  |  |  | GR20240920 | BU24263855 | Au-AA25, ME-MS61r
JDD001 | 87520 |  | Core | Half Core | HQ | Good | 89 | 90 | 1 | 2024-09-20 | Davis. J |  |  |  | GR20240920 | BU24263855 | Au-AA25, ME-MS61r
JDD001 | 87521 | [7 empty] | 0 | 2024-09-20 | Davis. J | OREAS 523 |  |  | GR20240920 | BU24263855 | Au-AA25, ME-MS61r
JDD001 | 87522 |  | Core | Half Core | HQ | Good | 90 | 91 | 1 | 2024-09-20 | Davis. J |  |  |  | GR20240920 | BU24263855 | Au-AA25, ME-MS61r
JDD001 | 87523 | [7 empty] | 0 | 2024-09-20 | Davis. J | DUP | 87522 |  | GR20240920 | BU24263855 | Au-AA25, ME-MS61r
JDD001 | 87524 |  | Core | Half Core | HQ | Good | 91 | 92 | 1 | 2024-09-20 | Davis. J |  |  |  | GR20240920 | BU24263855 | Au-AA25, ME-MS61r
JDD001 | 87525 |  | Core | Half Core | HQ | Good | 92 | 93 | 1 | 2024-09-20 | Davis. J |  |  |  | GR20240920 | BU24263855 | Au-AA25, ME-MS61r
JDD001 | 87526 |  | Core | Half Core | HQ | Good | 93 | 94 | 1 | 2024-09-20 | Davis. J |  |  |  | GR20240920 | BU24263855 | Au-AA25, ME-MS61r
JDD001 | 87527 |  | Core | Half Core | HQ | Good | 94 | 95 | 1 | 2024-09-20 | Davis. J |  |  |  | GR20240920 | BU24263855 | Au-AA25, ME-MS61r
JDD001 | 87528 |  | Core | Half Core | HQ | Good | 95 | 96 | 1 | 2024-09-20 | Davis. J |  |  |  | GR20240920 | BU24263855 | Au-AA25, ME-MS61r
JDD001 | 87529 |  | Core | Half Core | HQ | Good | 96 | 97 | 1 | 2024-09-20 | Davis. J |  |  |  | GR20240920 | BU24263855 | Au-AA25, ME-MS61r
JDD001 | 87530 |  | Core | Half Core | HQ | Good | 97 | 98 | 1 | 2024-09-20 | Davis. J |  |  |  | GR20240920 | BU24263855 | Au-AA25, ME-MS61r
JDD001 | 87531 |  | Core | Half Core | HQ | Good | 98 | 99 | 1 | 2024-09-20 | Davis. J |  |  |  | GR20240920 | BU24263855 | Au-AA25, ME-MS61r
JDD001 | 87532 |  | Core | Half Core | HQ | Good | 99 | 100 | 1 | 2024-09-20 | Davis. J |  |  |  | GR20240920 | BU24263855 | Au-AA25, ME-MS61r
JDD001 | 87533 |  | Core | Half Core | HQ | Good | 100 | 101 | 1 | 2024-09-20 | Davis. J |  |  |  | GR20240920 | BU24263855 | Au-AA25, ME-MS61r
JDD001 | 87534 |  | Core | Half Core | HQ | Good | 101 | 102 | 1 | 2024-09-20 | Davis. J |  |  |  | GR20240920 | BU24263855 | Au-AA25, ME-MS61r
JDD001 | 87535 |  | Core | Half Core | HQ | Good | 102 | 103 | 1 | 2024-09-20 | Davis. J |  |  |  | GR20240920 | BU24263855 | Au-AA25, ME-MS61r
JDD001 | 87536 |  | Core | Half Core | HQ | Good | 103 | 104 | 1 | 2024-09-20 | Davis. J |  |  |  | GR20240920 | BU24263855 | Au-AA25, ME-MS61r
JDD001 | 87537 |  | Core | Half Core | HQ | Good | 104 | 105 | 1 | 2024-09-20 | Davis. J |  |  |  | GR20240920 | BU24263855 | Au-AA25, ME-MS61r
JDD001 | 87538 |  | Core | Half Core | HQ | Good | 105 | 106 | 1 | 2024-09-20 | Davis. J |  |  |  | GR20240920 | BU24263855 | Au-AA25, ME-MS61r
JDD001 | 87539 |  | Core | Half Core | HQ | Good | 106 | 107 | 1 | 2024-09-20 | Davis. J |  |  |  | GR20240920 | BU24263855 | Au-AA25, ME-MS61r
JDD001 | 87540 |  | Core | Half Core | HQ | Good | 107 | 108 | 1 | 2024-09-20 | Davis. J |  |  |  | GR20240920 | BU24263855 | Au-AA25, ME-MS61r
JDD001 | 87541 |  | Core | Half Core | HQ | Good | 108 | 109 | 1 | 2024-09-20 | Davis. J |  |  |  | GR20240920 | BU24263855 | Au-AA25, ME-MS61r
JDD001 | 87542 |  | Core | Half Core | HQ | Good | 109 | 110 | 1 | 2024-09-20 | Davis. J |  |  |  | GR20240920 | BU24263855 | Au-AA25, ME-MS61r
JDD001 | 87543 |  | Core | Half Core | HQ | Good | 110 | 111 | 1 | 2024-09-20 | Davis. J |  |  |  | GR20240920 | BU24263855 | Au-AA25, ME-MS61r
JDD001 | 87544 |  | Core | Half Core | HQ | Good | 111 | 112 | 1 | 2024-09-20 | Davis. J |  |  |  | GR20240920 | BU24263855 | Au-AA25, ME-MS61r
JDD001 | 87545 | [7 empty] | 0 | 2024-09-20 | Davis. J | OREAS 520 |  |  | GR20240920 | BU24263855 | Au-AA25, ME-MS61r
JDD001 | 87546 |  | Core | Half Core | HQ | Good | 112 | 113 | 1 | 2024-09-20 | Davis. J |  |  |  | GR20240920 | BU24263855 | Au-AA25, ME-MS61r
JDD001 | 87547 |  | Core | Half Core | HQ | Good | 113 | 114 | 1 | 2024-09-20 | Davis. J |  |  |  | GR20240920 | BU24263855 | Au-AA25, ME-MS61r
JDD001 | 87548 | [7 empty] | 0 | 2024-09-20 | Davis. J | DUP | 87547 |  | GR20240920 | BU24263855 | Au-AA25, ME-MS61r
JDD001 | 87549 |  | Core | Half Core | HQ | Good | 114 | 115 | 1 | 2024-09-20 | Davis. J |  |  |  | GR20240920 | BU24263855 | Au-AA25, ME-MS61r
JDD001 | 87550 |  | Core | Half Core | HQ | Good | 115 | 116 | 1 | 2024-09-20 | Davis. J |  |  |  | GR20240920 | BU24263855 | Au-AA25, ME-MS61r
JDD001 | 87551 |  | Core | Half Core | HQ | Good | 116 | 117 | 1 | 2024-09-20 | Davis. J |  |  |  | GR20240920 | BU24263855 | Au-AA25, ME-MS61r
JDD001 | 87552 |  | Core | Half Core | HQ | Good | 117 | 118 | 1 | 2024-09-20 | Davis. J |  |  |  | GR20240920 | BU24263855 | Au-AA25, ME-MS61r
JDD001 | 87553 |  | Core | Half Core | HQ | Good | 118 | 119 | 1 | 2024-09-20 | Davis. J |  |  |  | GR20240920 | BU24263855 | Au-AA25, ME-MS61r
JDD001 | 87554 |  | Core | Half Core | HQ | Good | 119 | 120 | 1 | 2024-09-20 | Davis. J |  |  |  | GR20240920 | BU24263855 | Au-AA25, ME-MS61r
JDD001 | 87555 |  | Core | Half Core | HQ | Good | 120 | 121 | 1 | 2024-09-20 | Davis. J |  |  |  | GR20240920 | BU24263855 | Au-AA25, ME-MS61r
JDD001 | 87556 |  | Core | Half Core | HQ | Good | 121 | 122 | 1 | 2024-09-20 | Davis. J |  |  |  | GR20240920 | BU24263855 | Au-AA25, ME-MS61r
JDD001 | 87557 |  | Core | Half Core | HQ | Good | 122 | 123 | 1 | 2024-09-20 | Davis. J |  |  |  | GR20240920 | BU24263855 | Au-AA25, ME-MS61r
JDD001 | 87558 |  | Core | Half Core | HQ | Good | 123 | 124 | 1 | 2024-09-20 | Davis. J |  |  |  | GR20240920 | BU24263855 | Au-AA25, ME-MS61r
JDD001 | 87559 |  | Core | Half Core | HQ | Good | 124 | 125 | 1 | 2024-09-20 | Davis. J |  |  |  | GR20240920 | BU24263855 | Au-AA25, ME-MS61r
JDD001 | 87560 |  | Core | Half Core | HQ | Good | 125 | 126 | 1 | 2024-09-20 | Davis. J |  |  |  | GR20240920 | BU24263855 | Au-AA25, ME-MS61r
JDD001 | 87561 |  | Core | Half Core | HQ | Good | 126 | 127 | 1 | 2024-09-20 | Davis. J |  |  |  | GR20240920 | BU24263855 | Au-AA25, ME-MS61r
JDD001 | 87562 |  | Core | Half Core | HQ | Good | 127 | 128 | 1 | 2024-09-20 | Davis. J |  |  |  | GR20240920 | BU24263855 | Au-AA25, ME-MS61r
JDD001 | 87563 |  | Core | Half Core | HQ | Good | 128 | 128.5 | 0.5 | 2024-09-20 | Davis. J |  |  |  | GR20240920 | BU24263855 | Au-AA25, ME-MS61r
JDD001 | 87564 |  | Core | Half Core | HQ | Good | 128.5 | 129.5 | 1 | 2024-09-20 | Davis. J |  |  |  | GR20240920 | BU24263855 | Au-AA25, ME-MS61r, Cu-OG62
JDD001 | 87565 |  | Core | Half Core | HQ | Good | 129.5 | 130.5 | 1 | 2024-09-20 | Davis. J |  |  |  | GR20240920 | BU24263855 | Au-AA25, ME-MS61r
JDD001 | 87566 |  | Core | Half Core | HQ | Good | 130.5 | 131.5 | 1 | 2024-09-20 | Davis. J |  |  |  | GR20240920 | BU24263855 | Au-AA25, ME-MS61r
JDD001 | 87567 |  | Core | Half Core | HQ | Good | 131.5 | 132.5 | 1 | 2024-09-20 | Davis. J |  |  |  | GR20240920 | BU24263855 | Au-AA25, ME-MS61r
JDD001 | 87568 |  | Core | Half Core | HQ | Good | 132.5 | 133.5 | 1 | 2024-09-20 | Davis. J |  |  |  | GR20240920 | BU24263855 | Au-AA25, ME-MS61r
JDD001 | 87569 | [7 empty] | 0 | 2024-09-20 | Davis. J | OREAS 523 |  |  | GR20240920 | BU24263855 | Au-AA25, ME-MS61r
JDD001 | 87570 |  | Core | Half Core | HQ | Good | 133.5 | 134.5 | 1 | 2024-09-20 | Davis. J |  |  |  | GR20240920 | BU24263855 | Au-AA25, ME-MS61r
JDD001 | 87571 | [7 empty] | 0 | 2024-09-20 | Davis. J | DUP | 87570 |  | GR20240920 | BU24263855 | Au-AA25, ME-MS61r
JDD001 | 87572 |  | Core | Half Core | HQ | Good | 134.5 | 135.5 | 1 | 2024-09-20 | Davis. J |  |  |  | GR20240920 | BU24263855 | Au-AA25, ME-MS61r
JDD001 | 87573 |  | Core | Half Core | HQ | Good | 135.5 | 136.5 | 1 | 2024-09-20 | Davis. J |  |  |  | GR20240920 | BU24263855 | Au-AA25, ME-MS61r, Cu-OG62
JDD001 | 87574 |  | Core | Half Core | HQ | Good | 136.5 | 137.5 | 1 | 2024-09-20 | Davis. J |  |  |  | GR20240920 | BU24263855 | Au-AA25, ME-MS61r
JDD001 | 87575 |  | Core | Half Core | HQ | Good | 137.5 | 138.6 | 1.1 | 2024-09-20 | Davis. J |  |  |  | GR20240920 | BU24263855 | Au-AA25, ME-MS61r
JDD001 | 87576 |  | Core | Half Core | HQ | Good | 138.6 | 139.3 | 0.7 | 2024-09-20 | Davis. J |  |  |  | GR20240920 | BU24263855 | Au-AA25, ME-MS61r
JDD001 | 87577 |  | Core | Half Core | HQ | Good | 139.3 | 140 | 0.7 | 2024-09-20 | Davis. J |  |  |  | GR20240920 | BU24263855 | Au-AA25, ME-MS61r
JDD001 | 87578 |  | Core | Half Core | HQ | Good | 140 | 141 | 1 | 2024-09-20 | Davis. J |  |  |  | GR20240920 | BU24263855 | Au-AA25, ME-MS61r
JDD001 | 87579 |  | Core | Half Core | HQ | Good | 141 | 142 | 1 | 2024-09-20 | Davis. J |  |  |  | GR20240920 | BU24263855 | Au-AA25, ME-MS61r
JDD001 | 87580 |  | Core | Half Core | HQ | Good | 142 | 143 | 1 | 2024-09-20 | Davis. J |  |  |  | GR20240920 | BU24263855 | Au-AA25, ME-MS61r
JDD001 | 87581 |  | Core | Half Core | HQ | Good | 143 | 144 | 1 | 2024-09-20 | Davis. J |  |  |  | GR20240920 | BU24263855 | Au-AA25, ME-MS61r
JDD001 | 87582 |  | Core | Half Core | HQ | Good | 144 | 145 | 1 | 2024-09-20 | Davis. J |  |  |  | GR20240920 | BU24263855 | Au-AA25, ME-MS61r
JDD001 | 87583 |  | Core | Half Core | HQ | Good | 145 | 146 | 1 | 2024-09-20 | Davis. J |  |  |  | GR20240920 | BU24263855 | Au-AA25, ME-MS61r
JDD001 | 87584 | [7 empty] | 0 | 2024-09-20 | Davis. J | BLANK |  |  | GR20240920 | BU24263855 | Au-AA25, ME-MS61r
JDD001 | 87585 | [7 empty] | 0 | 2024-09-25 | Davis. J | BLANK |  |  | GR20240925 | BU24266662 | Au-AA25, ME-MS61r
JDD001 | 87586 |  | Core | Half Core | HQ | Good | 146 | 147 | 1 | 2024-09-25 | Davis. J |  |  |  | GR20240925 | BU24266662 | Au-AA25, ME-MS61r
JDD001 | 87587 |  | Core | Half Core | HQ | Good | 147 | 148 | 1 | 2024-09-25 | Davis. J |  |  |  | GR20240925 | BU24266662 | Au-AA25, ME-MS61r
JDD001 | 87588 |  | Core | Half Core | HQ | Good | 148 | 149 | 1 | 2024-09-25 | Davis. J |  |  |  | GR20240925 | BU24266662 | Au-AA25, ME-MS61r
JDD001 | 87589 |  | Core | Half Core | HQ | Good | 149 | 150 | 1 | 2024-09-25 | Davis. J |  |  |  | GR20240925 | BU24266662 | Au-AA25, ME-MS61r
JDD001 | 87590 |  | Core | Half Core | HQ | Good | 150 | 151 | 1 | 2024-09-25 | Davis. J |  |  |  | GR20240925 | BU24266662 | Au-AA25, ME-MS61r
JDD001 | 87591 |  | Core | Half Core | HQ | Good | 151 | 152 | 1 | 2024-09-25 | Davis. J |  |  |  | GR20240925 | BU24266662 | Au-AA25, ME-MS61r
JDD001 | 87592 |  | Core | Half Core | HQ | Good | 152 | 153 | 1 | 2024-09-25 | Davis. J |  |  |  | GR20240925 | BU24266662 | Au-AA25, ME-MS61r
JDD001 | 87593 |  | Core | Half Core | HQ | Good | 153 | 154 | 1 | 2024-09-25 | Davis. J |  |  |  | GR20240925 | BU24266662 | Au-AA25, ME-MS61r
JDD001 | 87594 |  | Core | Half Core | HQ | Good | 154 | 155 | 1 | 2024-09-25 | Davis. J |  |  |  | GR20240925 | BU24266662 | Au-AA25, ME-MS61r
JDD001 | 87595 |  | Core | Half Core | HQ | Good | 155 | 156 | 1 | 2024-09-25 | Davis. J |  |  |  | GR20240925 | BU24266662 | Au-AA25, ME-MS61r
JDD001 | 87596 |  | Core | Half Core | HQ | Good | 156 | 157 | 1 | 2024-09-25 | Davis. J |  |  |  | GR20240925 | BU24266662 | Au-AA25, ME-MS61r
JDD001 | 87597 |  | Core | Half Core | HQ | Good | 157 | 158 | 1 | 2024-09-25 | Davis. J |  |  |  | GR20240925 | BU24266662 | Au-AA25, ME-MS61r
JDD001 | 87598 |  | Core | Half Core | HQ | Good | 158 | 159 | 1 | 2024-09-25 | Davis. J |  |  |  | GR20240925 | BU24266662 | Au-AA25, ME-MS61r
JDD001 | 87599 |  | Core | Half Core | HQ | Good | 159 | 160 | 1 | 2024-09-25 | Davis. J |  |  |  | GR20240925 | BU24266662 | Au-AA25, ME-MS61r
JDD001 | 87600 |  | Core | Half Core | HQ | Good | 160 | 161 | 1 | 2024-09-25 | Davis. J |  |  |  | GR20240925 | BU24266662 | Au-AA25, ME-MS61r
JDD001 | 87601 |  | Core | Half Core | HQ | Good | 161 | 162 | 1 | 2024-09-25 | Davis. J |  |  |  | GR20240925 | BU24266662 | Au-AA25, ME-MS61r
JDD001 | 87602 |  | Core | Half Core | HQ | Good | 162 | 163 | 1 | 2024-09-25 | Davis. J |  |  |  | GR20240925 | BU24266662 | Au-AA25, ME-MS61r
JDD001 | 87603 |  | Core | Half Core | HQ | Good | 163 | 164 | 1 | 2024-09-25 | Davis. J |  |  |  | GR20240925 | BU24266662 | Au-AA25, ME-MS61r
JDD001 | 87604 |  | Core | Half Core | HQ | Good | 164 | 165 | 1 | 2024-09-25 | Davis. J |  |  |  | GR20240925 | BU24266662 | Au-AA25, ME-MS61r
JDD001 | 87605 |  | Core | Half Core | HQ | Good | 165 | 166 | 1 | 2024-09-25 | Davis. J |  |  |  | GR20240925 | BU24266662 | Au-AA25, ME-MS61r
JDD001 | 87606 |  | Core | Half Core | HQ | Good | 166 | 167 | 1 | 2024-09-25 | Davis. J |  |  |  | GR20240925 | BU24266662 | Au-AA25, ME-MS61r
JDD001 | 87607 | [7 empty] | 0 | 2024-09-25 | Davis. J | OREAS 521 |  |  | GR20240925 | BU24266662 | Au-AA25, ME-MS61r
JDD001 | 87608 |  | Core | Half Core | HQ | Good | 167 | 168 | 1 | 2024-09-25 | Davis. J |  |  |  | GR20240925 | BU24266662 | Au-AA25, ME-MS61r
JDD001 | 87609 | [7 empty] | 0 | 2024-09-25 | Davis. J | DUP | 57608 |  | GR20240925 | BU24266662 | Au-AA25, ME-MS61r
JDD001 | 87610 |  | Core | Half Core | HQ | Good | 168 | 169 | 1 | 2024-09-25 | Davis. J |  |  |  | GR20240925 | BU24266662 | Au-AA25, ME-MS61r
JDD001 | 87611 |  | Core | Half Core | HQ | Good | 169 | 170 | 1 | 2024-09-25 | Davis. J |  |  |  | GR20240925 | BU24266662 | Au-AA25, ME-MS61r
JDD001 | 87612 |  | Core | Half Core | HQ | Good | 170 | 171 | 1 | 2024-09-25 | Davis. J |  |  |  | GR20240925 | BU24266662 | Au-AA25, ME-MS61r
JDD001 | 87613 |  | Core | Half Core | HQ | Good | 171 | 172 | 1 | 2024-09-25 | Davis. J |  |  |  | GR20240925 | BU24266662 | Au-AA25, ME-MS61r
JDD001 | 87614 |  | Core | Half Core | HQ | Good | 172 | 173 | 1 | 2024-09-25 | Davis. J |  |  |  | GR20240925 | BU24266662 | Au-AA25, ME-MS61r
JDD001 | 87615 |  | Core | Half Core | HQ | Good | 173 | 174 | 1 | 2024-09-25 | Davis. J |  |  |  | GR20240925 | BU24266662 | Au-AA25, ME-MS61r
JDD001 | 87616 |  | Core | Half Core | HQ | Good | 174 | 175 | 1 | 2024-09-25 | Davis. J |  |  |  | GR20240925 | BU24266662 | Au-AA25, ME-MS61r
JDD001 | 87617 |  | Core | Half Core | HQ | Good | 175 | 176 | 1 | 2024-09-25 | Davis. J |  |  |  | GR20240925 | BU24266662 | Au-AA25, ME-MS61r
JDD001 | 87618 |  | Core | Half Core | HQ | Good | 176 | 177 | 1 | 2024-09-25 | Davis. J |  |  |  | GR20240925 | BU24266662 | Au-AA25, ME-MS61r
JDD001 | 87619 |  | Core | Half Core | HQ | Good | 177 | 178 | 1 | 2024-09-25 | Davis. J |  |  |  | GR20240925 | BU24266662 | Au-AA25, ME-MS61r
JDD001 | 87620 |  | Core | Half Core | HQ | Good | 178 | 179 | 1 | 2024-09-25 | Davis. J |  |  |  | GR20240925 | BU24266662 | Au-AA25, ME-MS61r
JDD001 | 87621 |  | Core | Half Core | HQ | Good | 179 | 180 | 1 | 2024-09-25 | Davis. J |  |  |  | GR20240925 | BU24266662 | Au-AA25, ME-MS61r
JDD001 | 87622 |  | Core | Half Core | HQ | Good | 180 | 181 | 1 | 2024-09-25 | Davis. J |  |  |  | GR20240925 | BU24266662 | Au-AA25, ME-MS61r
JDD001 | 87623 |  | Core | Half Core | HQ | Good | 181 | 182 | 1 | 2024-09-25 | Davis. J |  |  |  | GR20240925 | BU24266662 | Au-AA25, ME-MS61r
JDD001 | 87624 |  | Core | Half Core | HQ | Good | 182 | 183 | 1 | 2024-09-25 | Davis. J |  |  |  | GR20240925 | BU24266662 | Au-AA25, ME-MS61r
JDD001 | 87625 |  | Core | Half Core | HQ | Good | 183 | 184 | 1 | 2024-09-25 | Davis. J |  |  |  | GR20240925 | BU24266662 | Au-AA25, ME-MS61r
JDD001 | 87626 |  | Core | Half Core | HQ | Good | 184 | 185 | 1 | 2024-09-25 | Davis. J |  |  |  | GR20240925 | BU24266662 | Au-AA25, ME-MS61r
JDD001 | 87627 |  | Core | Half Core | HQ | Good | 185 | 186 | 1 | 2024-09-25 | Davis. J |  |  |  | GR20240925 | BU24266662 | Au-AA25, ME-MS61r
JDD001 | 87628 |  | Core | Half Core | HQ | Good | 186 | 187 | 1 | 2024-09-25 | Davis. J |  |  |  | GR20240925 | BU24266662 | Au-AA25, ME-MS61r
JDD001 | 87629 |  | Core | Half Core | HQ | Good | 187 | 188 | 1 | 2024-09-25 | Davis. J |  |  |  | GR20240925 | BU24266662 | Au-AA25, ME-MS61r
JDD001 | 87630 |  | Core | Half Core | HQ | Good | 188 | 189 | 1 | 2024-09-25 | Davis. J |  |  |  | GR20240925 | BU24266662 | Au-AA25, ME-MS61r
JDD001 | 87631 | [7 empty] | 0 | 2024-09-25 | Davis. J | OREAS 520 |  |  | GR20240925 | BU24266662 | Au-AA25, ME-MS61r
JDD001 | 87632 |  | Core | Half Core | HQ | Good | 189 | 190 | 1 | 2024-09-25 | Davis. J |  |  |  | GR20240925 | BU24266662 | Au-AA25, ME-MS61r
JDD001 | 87633 | [7 empty] | 0 | 2024-09-25 | Davis. J | DUP | 87632 |  | GR20240925 | BU24266662 | Au-AA25, ME-MS61r
JDD001 | 87634 |  | Core | Half Core | HQ | Good | 190 | 191 | 1 | 2024-09-25 | Davis. J |  |  |  | GR20240925 | BU24266662 | Au-AA25, ME-MS61r
JDD001 | 87635 |  | Core | Half Core | HQ | Good | 191 | 192 | 1 | 2024-09-25 | Davis. J |  |  |  | GR20240925 | BU24266662 | Au-AA25, ME-MS61r
JDD001 | 87636 |  | Core | Half Core | HQ | Good | 192 | 193 | 1 | 2024-09-25 | Davis. J |  |  |  | GR20240925 | BU24266662 | Au-AA25, ME-MS61r
JDD001 | 87637 |  | Core | Half Core | HQ | Good | 193 | 194 | 1 | 2024-09-25 | Davis. J |  |  |  | GR20240925 | BU24266662 | Au-AA25, ME-MS61r
JDD001 | 87638 |  | Core | Half Core | HQ | Good | 194 | 194.85 | 0.85 | 2024-09-25 | Davis. J |  |  |  | GR20240925 | BU24266662 | Au-AA25, ME-MS61r
JDD001 | 87639 |  | Core | Half Core | HQ | Good | 194.85 | 195.5 | 0.65 | 2024-09-25 | Davis. J |  |  |  | GR20240925 | BU24266662 | Au-AA25, ME-MS61r, Cu-OG62
JDD001 | 87640 |  | Core | Half Core | HQ | Good | 195.5 | 196 | 0.5 | 2024-09-25 | Davis. J |  |  |  | GR20240925 | BU24266662 | Au-AA25, ME-MS61r
JDD001 | 87641 |  | Core | Half Core | HQ | Good | 196 | 197 | 1 | 2024-09-25 | Davis. J |  |  |  | GR20240925 | BU24266662 | Au-AA25, ME-MS61r
JDD001 | 87642 |  | Core | Half Core | HQ | Good | 197 | 198 | 1 | 2024-09-25 | Davis. J |  |  |  | GR20240925 | BU24266662 | Au-AA25, ME-MS61r
JDD001 | 87643 |  | Core | Half Core | HQ | Good | 198 | 199 | 1 | 2024-09-25 | Davis. J |  |  |  | GR20240925 | BU24266662 | Au-AA25, ME-MS61r
JDD001 | 87644 |  | Core | Half Core | HQ | Good | 199 | 200 | 1 | 2024-09-25 | Davis. J |  |  |  | GR20240925 | BU24266662 | Au-AA25, ME-MS61r
JDD001 | 87645 |  | Core | Half Core | HQ | Good | 200 | 201 | 1 | 2024-09-25 | Davis. J |  |  |  | GR20240925 | BU24266662 | Au-AA25, ME-MS61r
JDD001 | 87646 |  | Core | Half Core | HQ | Good | 201 | 202 | 1 | 2024-09-25 | Davis. J |  |  |  | GR20240925 | BU24266662 | Au-AA25, ME-MS61r
JDD001 | 87647 |  | Core | Half Core | HQ | Good | 202 | 203 | 1 | 2024-09-25 | Davis. J |  |  |  | GR20240925 | BU24266662 | Au-AA25, ME-MS61r, Cu-OG62
JDD001 | 87648 |  | Core | Half Core | HQ | Good | 203 | 204 | 1 | 2024-09-25 | Davis. J |  |  |  | GR20240925 | BU24266662 | Au-AA25, ME-MS61r, Cu-OG62
JDD001 | 87649 |  | Core | Half Core | HQ | Good | 204 | 205 | 1 | 2024-09-25 | Davis. J |  |  |  | GR20240925 | BU24266662 | Au-AA25, ME-MS61r
JDD001 | 87650 |  | Core | Half Core | HQ | Good | 205 | 206 | 1 | 2024-09-25 | Davis. J |  |  |  | GR20240925 | BU24266662 | Au-AA25, ME-MS61r
JDD001 | 87651 |  | Core | Half Core | HQ | Good | 206 | 207 | 1 | 2024-09-25 | Davis. J |  |  |  | GR20240925 | BU24266662 | Au-AA25, ME-MS61r
JDD001 | 87652 |  | Core | Half Core | HQ | Good | 207 | 208 | 1 | 2024-09-25 | Davis. J |  |  |  | GR20240925 | BU24266662 | Au-AA25, ME-MS61r
JDD001 | 87653 |  | Core | Half Core | HQ | Good | 208 | 209 | 1 | 2024-09-25 | Davis. J |  |  |  | GR20240925 | BU24266662 | Au-AA25, ME-MS61r
JDD001 | 87654 |  | Core | Half Core | HQ | Good | 209 | 210 | 1 | 2024-09-25 | Davis. J |  |  |  | GR20240925 | BU24266662 | Au-AA25, ME-MS61r
JDD001 | 87655 |  | Core | Half Core | HQ | Good | 210 | 211 | 1 | 2024-09-25 | Davis. J |  |  |  | GR20240925 | BU24266662 | Au-AA25, ME-MS61r
JDD001 | 87656 |  | Core | Half Core | HQ | Good | 211 | 212 | 1 | 2024-09-25 | Davis. J |  |  |  | GR20240925 | BU24266662 | Au-AA25, ME-MS61r
JDD001 | 87657 |  | Core | Half Core | HQ | Good | 212 | 213 | 1 | 2024-09-25 | Davis. J |  |  |  | GR20240925 | BU24266662 | Au-AA25, ME-MS61r
JDD001 | 87658 |  | Core | Half Core | HQ | Good | 213 | 214 | 1 | 2024-09-25 | Davis. J |  |  |  | GR20240925 | BU24266662 | Au-AA25, ME-MS61r
JDD001 | 87659 | [7 empty] | 0 | 2024-09-25 | Davis. J | BLANK |  |  | GR20240925 | BU24266662 | Au-AA25, ME-MS61r

## LITHOLOGY
HOLE ID | FROM | TO | STRAT | LITHOLOGY 1 | LITHOLOGY 1 PERCENT | LITHOLOGY 2 | LITHOLOGY 2 PERCENT | WEATHERING | COLOUR1 | COLOUR1 INTENSITY | COLOUR2 | COLOUR2 INTENSITY | LOWER CONTACT TYPE | LOGGED BY | LOGGED DATE | COMMENTS
JDD001 | 0 | 2.9 |  | LOSS |  |  |  | mw | [5 empty] | Callaghan. T | 2025-02-01 | No Core recovery
JDD001 | 2.9 | 12.6 | Ctc | LRQM |  |  |  | mw | or | L |  |  |  | Callaghan. T | 2025-02-01 | Weathered, pale orange and cream qtz-feld porphyritic rhyolite. Oxidised with zones of core loss. Clay weathering
JDD001 | 12.6 | 29.9 | Ctc | LRQM |  |  |  | mw | cr | L |  |  |  | Callaghan. T | 2025-02-01 | Massive Cream and pale yellow, partially weathered medium grained massive coherent quartz-feldspar porphitic rhyolite. Cream clay alteration of micas. Remnant kernals of unweathered silicified rhyolite.
JDD001 | 29.9 | 32.6 | Ctc | LRQM |  |  |  | mw | gy | L |  |  |  | Callaghan. T | 2025-02-01 | Massive, pale grey medium grained massive quartz-feldspar pophyritic rhyolite. Weakly silica-sericite altered.
JDD001 | 32.6 | 48.9 | Ctc | LRQM |  |  |  | mw | cr | L |  |  |  | Callaghan. T | 2025-02-01 | Massive cream and pale yellow, partially weathered medium grained massive coherent quartz-feldspar porphitic rhyolite. Cream clay alteration of micas. Remnant kernals of unweathered silicified rhyolite.
JDD001 | 48.9 | 54.1 | Ctc | LRQM |  |  |  | mw | gy | L |  |  |  | Callaghan. T | 2025-02-01 | Massive, pale grey and pink, medium grained massive and auto brecciated quartz-feldspar pophyritic rhyolite. Weakly silica-albite altered.
JDD001 | 54.1 | 61.9 | Ctc | LRQM |  |  |  | mw | cr | L |  |  |  | Callaghan. T | 2025-02-01 | Massive cream and pale yellow, partially weathered medium grained massive coherent quartz-feldspar porphitic rhyolite. Cream clay alteration of micas. Remnant kernals of unweathered albite-silica altered flow banded rhyolite.
JDD001 | 61.9 | 62 |  | FALT |  |  |  | mw | [5 empty] | Callaghan. T | 2025-02-01 | Jukes Fault? Puggy brittle fault bounding mylonite.
JDD001 | 62 | 69.9 | Ctc | LRQM |  |  |  | mw | cr | L |  |  |  | Callaghan. T | 2025-02-01 | Highly weathered medium grained quatz-feldspar rhyolite. Stong clay weathering and numeous crushed fault zones. Broken and foliated. numeous crushed fault zones. Broken and foliated.
JDD001 | 69.9 | 71.4 | Ctc | VRQF |  |  |  | mw | gn | L |  |  |  | Callaghan. T | 2025-02-01 | Pale green/grey, mylonitic fine grained volcaniclastic. Remnant qtz xtals in strongly foliated silica-sericite matix. Minor dissem py.
JDD001 | 71.4 | 79.9 | Cvc | VDLB |  |  |  | fr | br | D |  |  |  | Callaghan. T | 2025-02-01 | Foliated, brown and cream lithic breccia. Carbonate matrix with polymict angular and deformed clasts of chl alt rhyodacite and qtz porphyry. Sub mylonitic. Vughy. Blebs of coarse chalcopyrite.
JDD001 | 79.9 | 98.1 | Cvc | VDLB |  |  |  | fr | gn | D |  |  |  | Callaghan. T | 2025-02-01 | Dark green/black, massive polymict rhyodacitic lithic volcaniclastic breccia. Intense pervasive chlorite alteration. Moderately foliated, decreasing down hole. Numerous coarse blebs and stingers of cpy. Patchy magnetite.
JDD001 | 98.1 | 99.9 | Cvc | VRQF |  |  |  | fr | [5 empty] | Callaghan. T | 2025-02-01 | Massive, dark green/black fine grained qtz xtal volcaniclastic sst or qtz phyric rhyolite. Intense chl mag alteration. Minor dissem Cpy.
JDD001 | 99.9 | 119.6 | Cvc | LRQM |  |  |  | fr | gn | M | rd | M |  | Callaghan. T | 2025-02-01 | Massive, red and green medium grained quartz-feldspar phyric rhyolite. Pervasive early Kfeld alt with fine magnetite. Late chlorite overrprint. Sparse late magnetite-pyrite veins. Fine Cpy-mag stringers with chl selvedge.
JDD001 | 119.6 | 135.6 | Cvc | IAHQC |  |  |  | fr | bk | M |  |  |  | Callaghan. T | 2025-02-01 | Massive, coarse grained Qtz-Hbl phyric dacite/andesite breccia. Kfeld alt Qtz-Hbl porphyry clasts in chl-magnetite altered matrix. Minor dissem py. Partially reworked autobreccia.
JDD001 | 135.6 | 138.6 | Cvc | IAHQC |  |  |  | fr | bk | M |  |  |  | Callaghan. T | 2025-02-01 | As above but large low angle Cpy-carb stringers with magnetite selvedge.
JDD001 | 138.6 | 139.4 | Cvc | VALP |  |  |  | fr | gn | D |  |  |  | Callaghan. T | 2025-02-01 | Massive, coarse grained Qtz-Hbl phyric dacite/andesite breccia. Kfeld alt Qtz-Hbl porphyry clasts in chl-magnetite altered matrix. Minor dissem py. Partially reworked autobreccia.
JDD001 | 139.4 | 148 | Cvc | IAHQC |  |  |  | fr | gn | D |  |  |  | Callaghan. T | 2025-02-01 | Mottled black and red, massive coarse grained polymict rhyolitic volcaniclastic breccia. Angular Kfeld rhyolite/dacite alt clasts and chl alt qtz porphyry clasts. Pervasive magnetite. Minor dissem py and cpy.
JDD001 | 148 | 161.6 | Cvc | VDLP |  |  |  | fr | gn | D |  |  |  | Callaghan. T | 2025-02-01 | Dark green/black intense chl alt rhyodacitic volcaniclastic breccia Polymict with numerous angular Kfeld alt rhyodacite clasts, possibly peperitic. Disseminated magnetite. Minor dissem cpy and sparxe cpy stringers.
JDD001 | 161.6 | 164.6 | Cvc | LDFF |  |  |  | fr | bk | M |  |  |  | Callaghan. T | 2025-02-01 | Black/dark green aphyric rhyodacite. Early Kfeld replaced by intense pervasive chlorite-magnetite. Minor dissem py. Peperitic margins.
JDD001 | 164.6 | 167.3 | Cvc | VDLP |  |  |  | fr | gn | D |  |  |  | Callaghan. T | 2025-02-01 | Dark green/black intense chl alt rhyodacitic volcaniclastic breccia Polymict with numerous angular Kfeld alt rhyodacite clasts, possibly peperitic. Disseminated
JDD001 | 167.3 | 173.6 | Cvc | LDFF |  |  |  | fr | rd | D |  |  |  | Callaghan. T | 2025-02-01 | Red, aphyric dacite and rhyodacite breccia. Pervasive Kfeld alt. Fine dissem magnetite. Sparse carb-py veins.
JDD001 | 173.6 | 176.2 | Cvc | VDLP |  |  |  | fr | gn | D |  |  |  | Callaghan. T | 2025-02-01 | Dark green/black intense chl alt rhyodacitic volcaniclastic breccia Polymict with numerous angular Kfeld alt rhyodacite clasts, possibly peperitic. Disseminated magnetite. Minor dissem cpy and sparse cpy stringers.
JDD001 | 176.2 | 201.9 | Cvc | LDFF |  |  |  | fr | rd | D |  |  |  | Callaghan. T | 2025-02-01 | Red, aphyric to weakly feld phyric rhyodacite and rhyodacite breccia. Pervasive Kfeld al with patchy Chl. Fine dissem magnetite. Sparse coarse cpy mag veins. Fine carbonate veins overprinting early Kfeld-chl.
JDD001 | 201.9 | 202.8 | Cvc | VDLP |  |  |  | fr | gn | D |  |  |  | Callaghan. T | 2025-02-01 | Dark green/black intense chl alt rhyodacitic volcaniclastic breccia Polymict with numerous angular Kfeld alt rhyodacite peperite. Disseminated manetite with Chl. Several coarse cpy-mag stringers.
JDD001 | 202.8 | 208.4 | Cvc | LDFF |  |  |  | fr | rd | D |  |  |  | Callaghan. T | 2025-02-01 | Massive, red pervasive kfeld alt sparsely plagioclase phyric coherent rhyodacite. Dissem magnetite and coarse mag-carb-py veins. Coarse mag-cpy stringer veins decreasing down hole.
JDD001 | 208.4 | 214 | Cvc | LDFF |  |  |  | fr | rd | D |  |  |  | Callaghan. T | 2025-02-01 | Massive, red pervasive kfeld alt sparsely plagioclase phyric coherent rhyodacite. No significant magnetite. Sericite alt plagioclase. Fine late qtz-carb veins.

## ALTERATION
HOLE ID | FROM | TO | ALT 1 | ALT 1 STYLE | ALT 1 INTENSITY | ALT 2 | ALT 2 STYLE | ALT 2 INTENSITY | LOGGED BY | COMMENTS
JDD001 | 0 | 2.9 | [6 empty] | Callaghan. T | LOSS
JDD001 | 2.9 | 12.6 | cy |  | 5 |  |  | 2 | Callaghan. T
JDD001 | 12.6 | 29.9 | qz |  | 2 | cy |  | 2 | Callaghan. T
JDD001 | 29.9 | 32.6 | qz |  | 2 | cy |  | 2 | Callaghan. T
JDD001 | 32.6 | 48.9 | qz |  | 2 | cy |  | 2 | Callaghan. T
JDD001 | 48.9 | 54.1 | qz |  | 2 | cy |  | 2 | Callaghan. T
JDD001 | 54.1 | 61.9 | ab |  | 2 | cy |  | 2 | Callaghan. T
JDD001 | 61.9 | 62 | [6 empty] | Callaghan. T | FAULT
JDD001 | 62 | 69.9 | cy |  | 4 |  |  |  | Callaghan. T
JDD001 | 69.9 | 71.4 | se |  | 4 |  |  |  | Callaghan. T
JDD001 | 71.4 | 79.9 | ch |  | 5 | ch |  | 4 | Callaghan. T
JDD001 | 79.9 | 98.1 | ch |  | 5 | cb |  | 4 | Callaghan. T
JDD001 | 98.1 | 99.9 | ch |  | 5 |  |  |  | Callaghan. T
JDD001 | 99.9 | 119.6 | kf |  | 5 | ch |  | 3 | Callaghan. T
JDD001 | 119.6 | 135.6 | ch |  | 4 | kf |  | 3 | Callaghan. T
JDD001 | 135.6 | 138.6 | ch |  | 4 | kf |  | 3 | Callaghan. T
JDD001 | 138.6 | 139.4 | ch |  | 4 | kf |  | 3 | Callaghan. T
JDD001 | 139.4 | 148 | ch |  | 4 | kf |  | 2 | Callaghan. T
JDD001 | 148 | 161.6 | ch |  | 5 | kf |  | 3 | Callaghan. T
JDD001 | 161.6 | 164.6 | ch |  | 5 | kf |  | 2 | Callaghan. T
JDD001 | 164.6 | 167.3 | ch |  | 5 | kf |  | 3 | Callaghan. T
JDD001 | 167.3 | 173.6 | f |  | 5 | ch |  | 1 | Callaghan. T
JDD001 | 173.6 | 176.2 | ch |  | 5 | kf |  | 3 | Callaghan. T
JDD001 | 176.2 | 201.9 | kf |  | 5 | ch |  | 2 | Callaghan. T
JDD001 | 201.9 | 202.8 | ch |  | 5 | kf |  | 3 | Callaghan. T
JDD001 | 202.8 | 208.4 | kf |  | 5 | qz |  | 2 | Callaghan. T
JDD001 | 208.4 | 214 | kf |  | 5 | qz |  | 2 | Callaghan. T

## MINERALISATION
HOLE ID | FROM | TO | MIN 1 | MIN 1 TEXTURE | MIN 1 PERCENT | MIN 2 | MIN 2 TEXTURE | MIN 2 PERCENT | MIN 3 | MIN 3 TEXTURE | MIN 3 PERCENT | COMMENTS
JDD001 | 0 | 2.9
JDD001 | 2.9 | 12.6
JDD001 | 12.6 | 29.9
JDD001 | 29.9 | 32.6
JDD001 | 32.6 | 48.9
JDD001 | 48.9 | 54.1
JDD001 | 54.1 | 61.9
JDD001 | 61.9 | 62
JDD001 | 62 | 69.9
JDD001 | 69.9 | 71.4
JDD001 | 71.4 | 79.9 | cp |  | 1
JDD001 | 79.9 | 98.1 | cp |  | 1 | mt |  | 4
JDD001 | 98.1 | 99.9 | mt |  | 4 | cp |  | 0.2
JDD001 | 99.9 | 119.6 | mt |  | 3 | cp |  | 0.5 | py |  | 0.3
JDD001 | 119.6 | 135.6 | mt |  | 5 | cp |  | 0.4 | py |  | 0.2
JDD001 | 135.6 | 138.6 | mt |  | 5 | cp |  | 1 | py |  | 0.2
JDD001 | 138.6 | 139.4 | mt |  | 5 | cp |  | 0.4 | py |  | 0.2
JDD001 | 139.4 | 148 | mt |  | 5 | cp |  | 0.2 | py |  | 0.1
JDD001 | 148 | 161.6 | mt |  | 5 | cp |  | 0.1 | py |  | 0.1
JDD001 | 161.6 | 164.6 | mt |  | 5
JDD001 | 164.6 | 167.3 | mt |  | 5 | cp |  | 0.1 | py |  | 0.1
JDD001 | 167.3 | 173.6 | mt |  | 4 | py |  | 0.2
JDD001 | 173.6 | 176.2 | mt |  | 5 | cp |  | 0.5 | py |  | 0.1
JDD001 | 176.2 | 201.9 | mt |  | 5 | cp |  | 0.3 | py |  | 0.2
JDD001 | 201.9 | 202.8 | mt |  | 5 | cp |  | 2 | py |  | 0.1
JDD001 | 202.8 | 208.4 | mt |  | 4 | cp |  | 0.2 | py |  | 0.2
JDD001 | 208.4 | 214

## STRUCTURE
HOLE ID | DEPTH | STRUCTURE TYPE | MINERALOGY | BETA | ALPHA | GAMMA | ORI RELIABILITY | WIDTH mm | COMMENTS
JDD001 | 23.3 | fol |  | 51 | 32
JDD001 | 24.3 | fol |  | 322 | 22
JDD001 | 25.8 | fol |  | 202 | 60
JDD001 | 37.25 | fol |  | 190 | 50
JDD001 | 40.55 | fol |  | 322 | 23
JDD001 | 42.8 | fol |  | 17 | 35
JDD001 | 43.25 | fol |  | 188 | 60
JDD001 | 50.45 | vn | sd | 54 | 18
JDD001 | 53.25 | fol |  | 62 | 10
JDD001 | 59.5 | fol |  | 330 | 30 |  | 2
JDD001 | 59.4 | fol |  | 22 | 15 |  | 2
JDD001 | 60.4 | fol |  | 63 | 14 |  | 2
JDD001 | 65.15 | ft |  |  | 20 |  |  |  | Alpha angle obtained, unsure of beta. Unable to trace Ori through fault zone.
JDD001 | 70.6 | fol |  | 350 | 55 |  | 2
JDD001 | 70.75 | vn | sd | 61 | 32 |  | 2
JDD001 | 71.55 | vn | sd | 349 | 26 |  | 2
JDD001 | 72.6 | vn | cl | 9 | 22 |  | 2
JDD001 | 78.2 | vn | cl | 338 | 47 |  | 3+
JDD001 | 79.7 | vn | sd | 296 | 28 |  | 3+
JDD001 | 78.9 | fol |  | 42 | 40 |  | 3+
JDD001 | 79.1 | vn | sd | 349 | 46 |  | 3+
JDD001 | 79.3 | vn | sd | 302 | 42 |  | 3+
JDD001 | 79.35 | fol |  | 329 | 41 |  | 3+ |  | Possibly oxidised sd veinlet
JDD001 | 79.5 | fol |  | 14 | 44 |  | 3+ |  | Possibly oxidised sd veinlet
JDD001 | 79.7 | fol |  | 339 | 38 |  | 3+ |  | Possibly oxidised sd veinlet
JDD001 | 79.75 | fol |  | 317 | 45 |  | 3+ |  | Possibly oxidised sd veinlet
JDD001 | 80.1 | fol |  | 310 | 31 |  | 3+ |  | Possibly oxidised sd veinlet
JDD001 | 80.3 | fol |  | 291 | 35 |  | 3+
JDD001 | 80.5 | fol2 |  | 61 | 51 |  | 3+
JDD001 | 81.05 | fol |  | 306 | 40 |  | 3+
JDD001 | 81.45 | fol |  | 321 | 38 |  | 3+
JDD001 | 81.7 | fol |  | 302 | 20 |  | 3+ |  | aligned vuggy and anastomosing sd veins
JDD001 | 82.2 | fol |  | 304 | 25 |  | 3+
JDD001 | 84.75 | fol2 |  | 343 | 47 |  | 2
JDD001 | 85.05 | vn | co | 1 | 46 |  | 2
JDD001 | 86.7 | fol |  | 19 | 41 |  | 2
JDD001 | 86.5 | vn | co | 311 | 21 |  | 2
JDD001 | 86.95 | fol |  | 207 | 30 |  | 2 |  | bornite on foliation fracture plane
JDD001 | 87.2 | fol |  | 311 | 31 |  | 2
JDD001 | 87.4 | fol |  | 356 | 36 |  | 2
JDD001 | 87.85 | fol |  | 18 | 30 |  | 2
JDD001 | 90.33 | vn | co | 337 | 40 |  | 2
JDD001 | 91.1 | vn | co | 289 | 29 |  | 2
JDD001 | 92.7 | fol |  | 269 | 25 |  | 2
JDD001 | 93.6 | vn | co | 294 | 22 |  | 2
JDD001 | 93.9 | vn | co | 184 | 40 |  | 2
JDD001 | 94.3 | vn | co | 185 | 21 |  | 3+
JDD001 | 96.1 | fol |  | 311 | 30 |  | 3+
JDD001 | 96.4 | fol |  | 61 | 30 |  | 3+
JDD001 | 96.75 | fol2 |  | 199 | 15 |  | 3+
JDD001 | 96.9 | fol |  | 14 | 44 |  | 3+ |  | Foliation defined by chalcopyrite shear
JDD001 | 97.3 | fol |  | 23 | 47 |  | 3+ |  | Foliation defined by chalcopyrite shear
JDD001 | 97.8 | fol |  | 9 | 45 |  | 3+
JDD001 | 97.85 | fol2 |  | 199 | 20 |  | 3+ |  | Foliation defined by chalcopyrite shear
JDD001 | 98.7 | fol |  | 44 | 35 |  | 3+
JDD001 | 99.45 | fol |  | 26 | 34 |  | 3+
JDD001 | 100.35 | fol |  | 17 | 31 |  | 3+
JDD001 | 100.75 | fol |  | 24 | 56 |  | 3+ |  | Foliation defined by chalcopyrite shear
JDD001 | 101.2 | fol |  | 349 | 42 |  | 3+ |  | Eliminate if outlier
JDD001 | 104.65 | fol |  | 30 | 40 |  | 2
JDD001 | 104.7 | vn | sd | 339 | 39 |  | 2
JDD001 | 105.8 | vn | sd | 19 | 25 |  | 2
JDD001 | 105.92 | vn | sd | 18 | 26 |  | 2
JDD001 | 108.1 | vn | qz | 174 | 43 |  | 3+
JDD001 | 109.2 | vn | qz | 141 | 47 |  | 3+
JDD001 | 109.9 | fol |  | 308 | 28 |  | 3+
JDD001 | 111 | vn | qz | 128 | 62 |  | 3+
JDD001 | 111.9 | fol |  | 96 | 26 |  | 3+
JDD001 | 113.7 | fol |  | 297 | 33 |  | 3+
JDD001 | 113.82 | vn | sd | 293 | 29 |  | 3+ |  | minor pyrite in siderite vein 2-3mm in aperture
JDD001 | 114.62 | fol |  | 39 | 16 |  | 3+
JDD001 | 115.5 | fol2 |  | 180 | 57 |  | 3+ |  | cp on foliation plane
JDD001 | 116.2 | fol |  | 284 | 30 |  | 3+
JDD001 | 116.9 | vn | qz | 188 | 45 |  | 3+
JDD001 | 117.75 | fol |  | 359 | 27 |  | 3+ |  | cp on foliation plane
JDD001 | 118.55 | fol2 |  | 169 | 54 |  | 3+ |  | cp on foliation plane
JDD001 | 119.05 | fol2 |  | 167 | 42 |  | 3+
JDD001 | 119.9 | fol |  | 26 | 20 |  | 3+
JDD001 | 121.5 | fol |  | 343 | 29 |  | 3+
JDD001 | 122.28 | vn | py | 329 | 41 |  | 2 |  | foliation // ?
JDD001 | 124.3 | fol |  | 9 | 27 |  | 2
JDD001 | 125.46 | fol | cp | 34 | 15 |  | 2 |  | Cp in hinge of foliation fold
JDD001 | 129.15 | vn | co | 46 | 24 |  | 2 |  | foliation // vein with carbonate-magnetite-chalcopyrite
JDD001 | 131.2 | vn | co | 64 | 27 |  | 3+ |  | cp
JDD001 | 133.37 | fol |  | 355 | 25 |  | 3+ |  | cp
JDD001 | 134.2 | vn | co | 109 | 57 |  | 3+
JDD001 | 135.8 | vn | cp | 40 | 25 |  | 3+ |  | cp cein (// to foliation?)
JDD001 | 136.32 | vn | cp | 45 | 22 |  | 3+ |  | cp cein (// to foliation?)
JDD001 | 137.5 | vn | cp | 36 | 15 |  | 3+ |  | cp cein (// to foliation?)
JDD001 | 137.95 | vn | cp | 317 | 16 |  | 3+ |  | cp cein (// to foliation?)
JDD001 | 140.4 | fol |  | 19 | 28 |  | 3+
JDD001 | 140.7 | fol |  | 359 | 26 |  | 3+
JDD001 | 141.5 | vn | co | 71 | 40 |  | 3+
JDD001 | 142.5 | fol |  | 341 | 36 |  | 3+
JDD001 | 143.31 | fol |  | 46 | 28 |  | 3+ |  | py
JDD001 | 144.1 | fol |  | 27 | 22 |  | 3+ |  | py
JDD001 | 145.3 | fol2 |  | 184 | 38 |  | 3+
JDD001 | 146.13 | vn | co | 60 | 30 |  | 3+
JDD001 | 151.9 | fol | py | 26 | 29 |  | 2
JDD001 | 153.02 | fol |  | 67 | 32 |  | 2
JDD001 | 157 | fol2 |  | 174 | 23 |  | 3+
JDD001 | 158.4 | fol |  | 359 | 38 |  | 3+ |  | mt cp
JDD001 | 158.7 | fol2 | cp | 176 | 15 |  | 3+
JDD001 | 159.15 | fol | cp | 9 | 28 |  | 3+
JDD001 | 161.55 | fol | cp | 28 | 15 |  | 3+
JDD001 | 162.3 | fol |  | 6 | 41 |  | 3+
JDD001 | 164.45 | fol | cp | 1 | 34 |  | 3+
JDD001 | 165.9 | fol2 |  | 186 | 46 |  | 3+
JDD001 | 166.2 | fol | cp | 339 | 24 |  | 3+
JDD001 | 166.9 | fol |  | 31 | 46 |  | 3+
JDD001 | 167.4 | fol |  | 309 | 30 |  | 3+
JDD001 | 168.65 | fol | cp | 19 | 31 |  | 3+
JDD001 | 170.1 | fol | cp | 14 | 39 |  | 3+
JDD001 | 171 | vn | co | 169 | 51 |  | 3+
JDD001 | 171.5 | vn | co | 323 | 36 |  | 3+
JDD001 | 185.95 | vn | co | 11 | 41 |  | 2
JDD001 | 182.1 | vn | qz | 353 | 33 |  | 2
JDD001 | 183.42 | vn | cl | 219 | 44 |  | 2 |  | also contains carbonate and silica
JDD001 | 185.32 | ft |  | 24 | 14 |  | 2 |  | could be foliation
JDD001 | 186.65 | vn | cl | 181 | 51 |  | 2 |  | also contains carbonate and silica
JDD001 | 187.2 | vn | co | 317 | 41 |  | 2 |  | carbonate cemented breccia vein
JDD001 | 191.25 | vn | co | 79 | 36 |  | 2 |  | carbonate cemented breccia vein
JDD001 | 195.1 | ft | cp | 37 | 15 |  |  |  | Massive chalcopyrite along ft / foliation
JDD001 | 195.38 | ft | cp | 36 | 15 |  |  |  | Massive chalcopyrite along ft / foliation
JDD001 | 197.18 | fol | co | 1 | 34 |  |  |  | cp along foliation
JDD001 | 198 | vn | cl | 213 | 60 |  |  |  | 3x late Devonian veins with remobilised cp
JDD001 | 199.77 | ft |  | 1 | 47 |  |  |  | upper contact of fault breccia with magnetite cement
JDD001 | 200.2 | vn | cl | 312 | 58
JDD001 | 202 | ft |  | 332 | 34 |  |  |  | lower contact of fault breccia with magnetite cement

## MAGSUSC
HOLE ID | FROM | TO | MAG SUSC | UNITS | COMMENTS
JDD001 | 4 | 5 | 0.231 | SIx10^-3 | KT-10
JDD001 | 5 | 6 | 0.252 | SIx10^-3 | KT-10
JDD001 | 6 | 7 | 0.583 | SIx10^-3 | KT-10
JDD001 | 7 | 8 | 0.9 | SIx10^-3 | KT-10
JDD001 | 8 | 9 | 0.387 | SIx10^-3 | KT-10
JDD001 | 9 | 10 | 0.534 | SIx10^-3 | KT-10
JDD001 | 10 | 11 | 0.24 | SIx10^-3 | KT-10
JDD001 | 11 | 12 | 0.298 | SIx10^-3 | KT-10
JDD001 | 12 | 13 | 0.21 | SIx10^-3 | KT-10
JDD001 | 13 | 14 | 0.188 | SIx10^-3 | KT-10
JDD001 | 14 | 15 | 2.24 | SIx10^-3 | KT-10
JDD001 | 15 | 16 | 2.23 | SIx10^-3 | KT-10
JDD001 | 16 | 17 | 0.153 | SIx10^-3 | KT-10
JDD001 | 17 | 18 | 0.166 | SIx10^-3 | KT-10
JDD001 | 18 | 19 | 1.49 | SIx10^-3 | KT-10
JDD001 | 19 | 20 | 2.2 | SIx10^-3 | KT-10
JDD001 | 20 | 21 | 0.332 | SIx10^-3 | KT-10
JDD001 | 21 | 22 | 0.24 | SIx10^-3 | KT-10
JDD001 | 22 | 23 | 0.597 | SIx10^-3 | KT-10
JDD001 | 23 | 24 | 0.208 | SIx10^-3 | KT-10
JDD001 | 24 | 25 | 0.542 | SIx10^-3 | KT-10
JDD001 | 25 | 26 | 43.8 | SIx10^-3 | KT-10
JDD001 | 26 | 27 | 0.185 | SIx10^-3 | KT-10
JDD001 | 27 | 28 | 0.227 | SIx10^-3 | KT-10
JDD001 | 28 | 29 | 0.285 | SIx10^-3 | KT-10
JDD001 | 29 | 30 | 0.31 | SIx10^-3 | KT-10
JDD001 | 30 | 31 | 2.2 | SIx10^-3 | KT-10
JDD001 | 31 | 32 | 1.85 | SIx10^-3 | KT-10
JDD001 | 32 | 33 | 1.14 | SIx10^-3 | KT-10
JDD001 | 33 | 34 | 0.273 | SIx10^-3 | KT-10
JDD001 | 34 | 35 | 0.249 | SIx10^-3 | KT-10
JDD001 | 35 | 36 | 0.295 | SIx10^-3 | KT-10
JDD001 | 36 | 37 | 0.34 | SIx10^-3 | KT-10
JDD001 | 37 | 38 | 0.318 | SIx10^-3 | KT-10
JDD001 | 38 | 39 | 0.295 | SIx10^-3 | KT-10
JDD001 | 39 | 40 | 0.258 | SIx10^-3 | KT-10
JDD001 | 40 | 41 | 0.278 | SIx10^-3 | KT-10
JDD001 | 41 | 42 | 0.233 | SIx10^-3 | KT-10
JDD001 | 42 | 43 | 0.219 | SIx10^-3 | KT-10
JDD001 | 43 | 44 | 0.286 | SIx10^-3 | KT-10
JDD001 | 44 | 45 | 0.417 | SIx10^-3 | KT-10
JDD001 | 45 | 46 | 2.27 | SIx10^-3 | KT-10
JDD001 | 46 | 47 | 0.88 | SIx10^-3 | KT-10
JDD001 | 47 | 48 | 0.295 | SIx10^-3 | KT-10
JDD001 | 48 | 49 | 0.426 | SIx10^-3 | KT-10
JDD001 | 49 | 50 | 0.965 | SIx10^-3 | KT-10
JDD001 | 50 | 51 | 0.437 | SIx10^-3 | KT-10
JDD001 | 51 | 52 | 0.293 | SIx10^-3 | KT-10
JDD001 | 52 | 53 | 0.355 | SIx10^-3 | KT-10
JDD001 | 53 | 54 | 0.443 | SIx10^-3 | KT-10
JDD001 | 54 | 55 | 0.785 | SIx10^-3 | KT-10
JDD001 | 55 | 56 | 0.431 | SIx10^-3 | KT-10
JDD001 | 56 | 57 | 0.389 | SIx10^-3 | KT-10
JDD001 | 57 | 58 | 0.293 | SIx10^-3 | KT-10
JDD001 | 58 | 59 | 0.322 | SIx10^-3 | KT-10
JDD001 | 59 | 60 | 0.322 | SIx10^-3 | KT-10
JDD001 | 60 | 61 | 0.245 | SIx10^-3 | KT-10
JDD001 | 61 | 62 | 0.299 | SIx10^-3 | KT-10
JDD001 | 62 | 63 | 0.086 | SIx10^-3 | KT-10
JDD001 | 63 | 64 | 0.359 | SIx10^-3 | KT-10
JDD001 | 64 | 65 | 0.203 | SIx10^-3 | KT-10
JDD001 | 65 | 66 | 0.208 | SIx10^-3 | KT-10
JDD001 | 66 | 67 | 0.19 | SIx10^-3 | KT-10
JDD001 | 67 | 68 | 0.219 | SIx10^-3 | KT-10
JDD001 | 68 | 69 | 0.237 | SIx10^-3 | KT-10
JDD001 | 69 | 70 | 0.212 | SIx10^-3 | KT-10
JDD001 | 70 | 71 | 0.293 | SIx10^-3 | KT-10
JDD001 | 71 | 72 | 0.129 | SIx10^-3 | KT-10
JDD001 | 72 | 73 | 0.968 | SIx10^-3 | KT-10
JDD001 | 73 | 74 | 0.616 | SIx10^-3 | KT-10
JDD001 | 74 | 75 | 1.38 | SIx10^-3 | KT-10
JDD001 | 75 | 76 | 0.913 | SIx10^-3 | KT-10
JDD001 | 76 | 77 | 1.09 | SIx10^-3 | KT-10
JDD001 | 77 | 78 | 0.945 | SIx10^-3 | KT-10
JDD001 | 78 | 79 | 0.987 | SIx10^-3 | KT-10
JDD001 | 79 | 80 | 17.8 | SIx10^-3 | KT-10
JDD001 | 80 | 81 | 25.6 | SIx10^-3 | KT-10
JDD001 | 81 | 82 | 27.7 | SIx10^-3 | KT-10
JDD001 | 82 | 83 | 46.8 | SIx10^-3 | KT-10
JDD001 | 83 | 84 | 16.7 | SIx10^-3 | KT-10
JDD001 | 84 | 85 | 14.7 | SIx10^-3 | KT-10
JDD001 | 85 | 86 | 4.84 | SIx10^-3 | KT-10
JDD001 | 86 | 87 | 6.86 | SIx10^-3 | KT-10
JDD001 | 87 | 88 | 4.58 | SIx10^-3 | KT-10
JDD001 | 88 | 89 | 15.6 | SIx10^-3 | KT-10
JDD001 | 89 | 90 | 14.4 | SIx10^-3 | KT-10
JDD001 | 90 | 91 | 2.44 | SIx10^-3 | KT-10
JDD001 | 91 | 92 | 22.7 | SIx10^-3 | KT-10
JDD001 | 92 | 93 | 102 | SIx10^-3 | KT-10
JDD001 | 93 | 94 | 53.5 | SIx10^-3 | KT-10
JDD001 | 94 | 95 | 54.4 | SIx10^-3 | KT-10
JDD001 | 95 | 96 | 73.2 | SIx10^-3 | KT-10
JDD001 | 96 | 97 | 52.3 | SIx10^-3 | KT-10
JDD001 | 97 | 98 | 54.9 | SIx10^-3 | KT-10
JDD001 | 98 | 99 | 14.8 | SIx10^-3 | KT-10
JDD001 | 99 | 100 | 27.2 | SIx10^-3 | KT-10
JDD001 | 100 | 101 | 16.7 | SIx10^-3 | KT-10
JDD001 | 101 | 102 | 16.8 | SIx10^-3 | KT-10
JDD001 | 102 | 103 | 9.63 | SIx10^-3 | KT-10
JDD001 | 103 | 104 | 15.7 | SIx10^-3 | KT-10
JDD001 | 104 | 105 | 6.4 | SIx10^-3 | KT-10
JDD001 | 105 | 106 | 13 | SIx10^-3 | KT-10
JDD001 | 106 | 107 | 17.5 | SIx10^-3 | KT-10
JDD001 | 107 | 108 | 9.73 | SIx10^-3 | KT-10
JDD001 | 108 | 109 | 6.25 | SIx10^-3 | KT-10
JDD001 | 109 | 110 | 2.42 | SIx10^-3 | KT-10
JDD001 | 110 | 111 | 3.51 | SIx10^-3 | KT-10
JDD001 | 111 | 112 | 5.26 | SIx10^-3 | KT-10
JDD001 | 112 | 113 | 20.5 | SIx10^-3 | KT-10
JDD001 | 113 | 114 | 17.5 | SIx10^-3 | KT-10
JDD001 | 114 | 115 | 15 | SIx10^-3 | KT-10
JDD001 | 115 | 116 | 19.4 | SIx10^-3 | KT-10
JDD001 | 116 | 117 | 16.5 | SIx10^-3 | KT-10
JDD001 | 117 | 118 | 11.2 | SIx10^-3 | KT-10
JDD001 | 118 | 119 | 9.84 | SIx10^-3 | KT-10
JDD001 | 119 | 120 | 12.6 | SIx10^-3 | KT-10
JDD001 | 120 | 121 | 34.6 | SIx10^-3 | KT-10
JDD001 | 121 | 122 | 36.1 | SIx10^-3 | KT-10
JDD001 | 122 | 123 | 61.4 | SIx10^-3 | KT-10
JDD001 | 123 | 124 | 39.8 | SIx10^-3 | KT-10
JDD001 | 124 | 125 | 45.6 | SIx10^-3 | KT-10
JDD001 | 125 | 126 | 28.2 | SIx10^-3 | KT-10
JDD001 | 126 | 127 | 22.5 | SIx10^-3 | KT-10
JDD001 | 127 | 128 | 44 | SIx10^-3 | KT-10
JDD001 | 128 | 129 | 39.1 | SIx10^-3 | KT-10
JDD001 | 129 | 130 | 59.4 | SIx10^-3 | KT-10
JDD001 | 130 | 131 | 21.7 | SIx10^-3 | KT-10
JDD001 | 131 | 132 | 23.8 | SIx10^-3 | KT-10
JDD001 | 132 | 133 | 47.8 | SIx10^-3 | KT-10
JDD001 | 133 | 134 | 28.5 | SIx10^-3 | KT-10
JDD001 | 134 | 135 | 35.1 | SIx10^-3 | KT-10
JDD001 | 135 | 136 | 32 | SIx10^-3 | KT-10
JDD001 | 136 | 137 | 25.5 | SIx10^-3 | KT-10
JDD001 | 137 | 138 | 29.4 | SIx10^-3 | KT-10
JDD001 | 138 | 139 | 32.3 | SIx10^-3 | KT-10
JDD001 | 139 | 140 | 31.2 | SIx10^-3 | KT-10
JDD001 | 140 | 141 | 26 | SIx10^-3 | KT-10
JDD001 | 141 | 142 | 29.3 | SIx10^-3 | KT-10
JDD001 | 142 | 143 | 42.5 | SIx10^-3 | KT-10
JDD001 | 143 | 144 | 31.3 | SIx10^-3 | KT-10
JDD001 | 144 | 145 | 36.1 | SIx10^-3 | KT-10
JDD001 | 145 | 146 | 24.2 | SIx10^-3 | KT-10
JDD001 | 146 | 147 | 22.1 | SIx10^-3 | KT-10
JDD001 | 147 | 148 | 14.5 | SIx10^-3 | KT-10
JDD001 | 148 | 149 | 1.47 | SIx10^-3 | KT-10
JDD001 | 149 | 150 | 2.37 | SIx10^-3 | KT-10
JDD001 | 150 | 151 | 6.86 | SIx10^-3 | KT-10
JDD001 | 151 | 152 | 14.1 | SIx10^-3 | KT-10
JDD001 | 152 | 153 | 18.1 | SIx10^-3 | KT-10
JDD001 | 153 | 154 | 2.49 | SIx10^-3 | KT-10
JDD001 | 154 | 155 | 7.59 | SIx10^-3 | KT-10
JDD001 | 155 | 156 | 31.1 | SIx10^-3 | KT-10
JDD001 | 156 | 157 | 19.7 | SIx10^-3 | KT-10
JDD001 | 157 | 158 | 31.3 | SIx10^-3 | KT-10
JDD001 | 158 | 159 | 27.9 | SIx10^-3 | KT-10
JDD001 | 159 | 160 | 38.1 | SIx10^-3 | KT-10
JDD001 | 160 | 161 | 62.8 | SIx10^-3 | KT-10
JDD001 | 161 | 162 | 63.5 | SIx10^-3 | KT-10
JDD001 | 162 | 163 | 97.9 | SIx10^-3 | KT-10
JDD001 | 163 | 164 | 47 | SIx10^-3 | KT-10
JDD001 | 164 | 165 | 19.4 | SIx10^-3 | KT-10
JDD001 | 165 | 166 | 143 | SIx10^-3 | KT-10
JDD001 | 166 | 167 | 122 | SIx10^-3 | KT-10
JDD001 | 167 | 168 | 62.2 | SIx10^-3 | KT-10
JDD001 | 168 | 169 | 18.8 | SIx10^-3 | KT-10
JDD001 | 169 | 170 | 17.8 | SIx10^-3 | KT-10
JDD001 | 170 | 171 | 19 | SIx10^-3 | KT-10
JDD001 | 171 | 172 | 30.7 | SIx10^-3 | KT-10
JDD001 | 172 | 173 | 16.4 | SIx10^-3 | KT-10
JDD001 | 173 | 174 | 89.8 | SIx10^-3 | KT-10
JDD001 | 174 | 175 | 58.9 | SIx10^-3 | KT-10
JDD001 | 175 | 176 | 48.5 | SIx10^-3 | KT-10
JDD001 | 176 | 177 | 5.9 | SIx10^-3 | KT-10
JDD001 | 177 | 178 | 25.2 | SIx10^-3 | KT-10
JDD001 | 178 | 179 | 30.9 | SIx10^-3 | KT-10
JDD001 | 179 | 180 | 32.8 | SIx10^-3 | KT-10
JDD001 | 180 | 181 | 11.9 | SIx10^-3 | KT-10
JDD001 | 181 | 182 | 9.85 | SIx10^-3 | KT-10
JDD001 | 182 | 183 | 25 | SIx10^-3 | KT-10
JDD001 | 183 | 184 | 16.7 | SIx10^-3 | KT-10
JDD001 | 184 | 185 | 16.2 | SIx10^-3 | KT-10
JDD001 | 185 | 186 | 16.1 | SIx10^-3 | KT-10
JDD001 | 186 | 187 | 16.4 | SIx10^-3 | KT-10
JDD001 | 187 | 188 | 16.2 | SIx10^-3 | KT-10
JDD001 | 188 | 189 | 15.8 | SIx10^-3 | KT-10
JDD001 | 189 | 190 | 38.3 | SIx10^-3 | KT-10
JDD001 | 190 | 191 | 29.7 | SIx10^-3 | KT-10
JDD001 | 191 | 192 | 46.5 | SIx10^-3 | KT-10
JDD001 | 192 | 193 | 22.5 | SIx10^-3 | KT-10
JDD001 | 193 | 194 | 21.4 | SIx10^-3 | KT-10
JDD001 | 194 | 195 | 32.8 | SIx10^-3 | KT-10
JDD001 | 195 | 196 | 25.6 | SIx10^-3 | KT-10
JDD001 | 196 | 197 | 15.9 | SIx10^-3 | KT-10
JDD001 | 197 | 198 | 19.2 | SIx10^-3 | KT-10
JDD001 | 198 | 199 | 16.1 | SIx10^-3 | KT-10
JDD001 | 199 | 200 | 36.4 | SIx10^-3 | KT-10
JDD001 | 200 | 201 | 69.5 | SIx10^-3 | KT-10
JDD001 | 201 | 202 | 32.4 | SIx10^-3 | KT-10
JDD001 | 202 | 203 | 52.1 | SIx10^-3 | KT-10
JDD001 | 203 | 204 | 4.67 | SIx10^-3 | KT-10
JDD001 | 204 | 205 | 7.63 | SIx10^-3 | KT-10
JDD001 | 205 | 206 | 16.8 | SIx10^-3 | KT-10
JDD001 | 206 | 207 | 22.2 | SIx10^-3 | KT-10
JDD001 | 207 | 208 | 21.8 | SIx10^-3 | KT-10
JDD001 | 208 | 209 | 7.88 | SIx10^-3 | KT-10
JDD001 | 209 | 210 | 1.38 | SIx10^-3 | KT-10
JDD001 | 210 | 211 | 0.4 | SIx10^-3 | KT-10
JDD001 | 211 | 212 | 0.359 | SIx10^-3 | KT-10
JDD001 | 212 | 213 | 1.82 | SIx10^-3 | KT-10
JDD001 | 213 | 214 | 0.429 | SIx10^-3 | KT-10

## DENSITY
HOLE ID | DEPTH | DRY_WEIGHT | WET_WEIGHT | DIFFERENCE | DENSITY g-cm3
JDD001 | 3.55 | 1185 | 696 | 489 | 2.4233
JDD001 | 9.8 | 984 | 547 | 437 | 2.2517
JDD001 | 13.94 | 1432 | 883 | 549 | 2.6084
JDD001 | 17.54 | 892 | 536 | 356 | 2.5056
JDD001 | 19.42 | 999 | 612 | 387 | 2.5814
JDD001 | 23.56 | 1044 | 663 | 381 | 2.7402
JDD001 | 27.07 | 1036 | 624 | 412 | 2.5146
JDD001 | 31.04 | 989 | 618 | 371 | 2.6658
JDD001 | 35.06 | 998 | 608 | 390 | 2.559
JDD001 | 36.87 | 1118 | 666 | 452 | 2.4735
JDD001 | 41.2 | 1086 | 663 | 423 | 2.5674
JDD001 | 45.06 | 1078 | 662 | 416 | 2.5913
JDD001 | 48.14 | 1039 | 625 | 414 | 2.5097
JDD001 | 51.88 | 1096 | 694 | 402 | 2.7264
JDD001 | 55.12 | 1042 | 637 | 405 | 2.5728
JDD001 | 57.5 | 1147 | 707 | 440 | 2.6068
JDD001 | 57.52 | 1150 | 715 | 435 | 2.6437
JDD001 | 61.26 | 1220 | 747 | 473 | 2.5793
JDD001 | 65.7 | 1039 | 632 | 407 | 2.5528
JDD001 | 68.03 | 1051 | 652 | 399 | 2.6341
JDD001 | 71.49 | 1336 | 830 | 506 | 2.6403
JDD001 | 74.5 | 1258 | 841 | 417 | 3.0168
JDD001 | 78 | 1261 | 805 | 456 | 2.7654
JDD001 | 81.5 | 1460 | 944 | 516 | 2.8295
JDD001 | 84.37 | 1206 | 780 | 426 | 2.831
JDD001 | 88.71 | 954 | 604 | 350 | 2.7257
JDD001 | 93.83 | 1496 | 992 | 504 | 2.9683
JDD001 | 97 | 1452 | 934 | 518 | 2.8031
JDD001 | 98.43 | 1129 | 707 | 422 | 2.6754
JDD001 | 102.65 | 1745 | 1107 | 638 | 2.7351
JDD001 | 106.02 | 1167 | 741 | 426 | 2.7394
JDD001 | 108.78 | 1365 | 849 | 516 | 2.6453
JDD001 | 112.05 | 1541 | 958 | 583 | 2.6432
JDD001 | 117.2 | 1146 | 720 | 426 | 2.6901
JDD001 | 119.24 | 1373 | 875 | 498 | 2.757
JDD001 | 123.87 | 1020 | 654 | 366 | 2.7869
JDD001 | 126.86 | 1073 | 680 | 393 | 2.7303
JDD001 | 131.2 | 1238 | 793 | 445 | 2.782
JDD001 | 133 | 1103 | 706 | 397 | 2.7783
JDD001 | 136.27 | 1333 | 898 | 435 | 3.0644
JDD001 | 139.86 | 1533 | 976 | 557 | 2.7522
JDD001 | 145 | 1514 | 965 | 549 | 2.7577
JDD001 | 147.61 | 1351 | 860 | 491 | 2.7515
JDD001 | 151.77 | 1782 | 1147 | 635 | 2.8063
JDD001 | 154.4 | 1376 | 883 | 493 | 2.7911
JDD001 | 157 | 1653 | 1046 | 607 | 2.7232
JDD001 | 160.89 | 1818 | 1165 | 653 | 2.7841
JDD001 | 166.88 | 1308 | 834 | 474 | 2.7595
JDD001 | 168.92 | 1014 | 636 | 378 | 2.6825
JDD001 | 172.99 | 1141 | 717 | 424 | 2.691
JDD001 | 177.48 | 1265 | 798 | 467 | 2.7088
JDD001 | 181 | 1505 | 946 | 559 | 2.6923
JDD001 | 183.84 | 1146 | 719 | 427 | 2.6838
JDD001 | 188.24 | 1368 | 867 | 501 | 2.7305
JDD001 | 192.8 | 1326 | 844 | 482 | 2.751
JDD001 | 193.59 | 1200 | 757 | 443 | 2.7088
JDD001 | 195.87 | 1498 | 949 | 549 | 2.7286
JDD001 | 201.77 | 1530 | 971 | 559 | 2.737
JDD001 | 204.05 | 1743 | 1096 | 647 | 2.694
JDD001 | 209.05 | 1336 | 841 | 495 | 2.699
JDD001 | 211.06 | 1203 | 755 | 448 | 2.6853
JDD001 | 213.65 | 1276 | 803 | 473 | 2.6977

## RQD
HOLE_ID | FROM(m) | TO(m) | INTERVAL (m) | Drilled Block (if loss block) | Recovered Block (if loss block) | Measured Recovery (m) | Loss/Gain (measured to 1cm) | Running loss/gain | Measured (m) at core block | CORE LOSS (actual) | RECOVERY(%) | Σ +10cm CORE LENGTHS (m) | RQD% | FRACTURE COUNT | FRACT FREQ (/m) | CORE SIZE | Comments
JDD001 | 0 | 3.7 | 3.7 | 3.7 | 1.3 | 1.3 | 2.4 | 0 | 3.7 | 2.4 | 35.1351 | 0 | 0 |  | 0 | HQ
JDD001 | 3.7 | 5.3 | 1.6 | 1.6 | 0.5 | 0.35 | 1.1 | 0 | 6.7 | 1.1 | 21.875 | 0 | 0 |  | 0 | HQ
JDD001 | 5.3 | 6.7 | 1.4 | 1.4 | 1.4 | 1.4 |  | 0 | 8.2 |  | 100 | 0 | 0 |  | 0 | HQ
JDD001 | 6.7 | 8.2 | 1.5 | 1.5 | 1.1 | 1 | 0.4 | 0 | 8.2 | 0.4 | 66.6667 | 0 | 0 |  | 0 | HQ
JDD001 | 8.2 | 10 | 1.8 | 1.8 | 1.3 | 1.3 | 0.5 | 0 | 10 | 0.5 | 72.2222 | 0.46 | 25.5556 |  | 0 | HQ
JDD001 | 10 | 11.5 | 1.5 | 1.5 | 1.2 | 1.18 | -0.32 | 0 | 11.5 | 0.3 | 78.6667 | 0.52 | 34.6667 |  | 0 | HQ
JDD001 | 11.5 | 13 | 1.5 |  |  | 1.58 | 0.08 | 0.08 | 13.08 |  | 105.3333 | 0.54 | 36 |  | 0 | HQ
JDD001 | 13 | 14.5 | 1.5 |  |  | 1.56 | 0.06 | 0.14 | 14.64 |  | 104 | 0.73 | 48.6667 |  | 0 | HQ
JDD001 | 14.5 | 16 | 1.5 |  |  | 1.57 | 0.07 | 0.21 | 16.21 |  | 104.6667 | 0.86 | 57.3333 |  | 0 | HQ
JDD001 | 16 | 19 | 3 |  |  | 2.92 | -0.08 | 0.13 | 19.13 |  | 97.3333 | 2 | 66.6667 |  | 0 | HQ
JDD001 | 19 | 22 | 3 |  |  | 2.94 | -0.06 | 0.07 | 22.07 |  | 98 | 1.95 | 65 |  | 0 | HQ
JDD001 | 22 | 25 | 3 |  |  | 3.06 | 0.06 | 0.13 | 25.13 |  | 102 | 2.45 | 81.6667 |  | 0 | HQ
JDD001 | 25 | 28 | 3 |  |  | 3.02 | 0.02 | 0.15 | 28.15 |  | 100.6667 | 1.9 | 63.3333 |  | 0 | HQ
JDD001 | 28 | 31 | 3 |  |  | 2.82 | -0.18 | -0.03 | 30.97 |  | 94 | 1.99 | 66.3333 |  | 0 | HQ
JDD001 | 31 | 34 | 3 |  |  | 3.07 | 0.07 | 0.04 | 34.04 |  | 102.3333 | 1.52 | 50.6667 |  | 0 | HQ
JDD001 | 34 | 34.9 | 0.9 |  |  | 0.9 | 1.4433e-15 | 0.04 | 34.94 |  | 100 | 0.28 | 31.1111 |  | 0 | HQ
JDD001 | 34.9 | 37 | 2.1 |  |  | 2.07 | -0.03 | 0.01 | 37.01 |  | 98.5714 | 1.71 | 81.4286 |  | 0 | HQ
JDD001 | 37 | 40 | 3 |  |  | 3 | 0 | 0.01 | 40.01 |  | 100 | 1.9 | 63.3333 |  | 0 | HQ
JDD001 | 40 | 43 | 3 |  |  | 2.99 | -0.01 | -1.1102e-16 | 43 |  | 99.6667 | 1.96 | 65.3333 |  | 0 | HQ
JDD001 | 43 | 45.2 | 2.2 |  |  | 2.25 | 0.05 | 0.05 | 45.25 |  | 102.2727 | 1.41 | 64.0909 |  | 0 | HQ
JDD001 | 45.2 | 47.7 | 2.5 |  |  | 2.34 | -0.16 | -0.11 | 47.59 |  | 93.6 | 1.04 | 41.6 |  | 0 | HQ
JDD001 | 47.7 | 49 | 1.3 |  |  | 1.24 | -0.06 | -0.17 | 48.83 |  | 95.3846 | 0.59 | 45.3846 |  | 0 | HQ
JDD001 | 49 | 52 | 3 |  |  | 3.06 | 0.06 | -0.11 | 51.89 |  | 102 | 2.74 | 91.3333 |  | 0 | HQ
JDD001 | 52 | 54.4 | 2.4 |  |  | 2.5 | 0.1 | -0.01 | 54.39 |  | 104.1667 | 1.68 | 70 |  | 0 | HQ
JDD001 | 54.4 | 57.5 | 3.1 |  |  | 3.1 | -1.3323e-15 | -0.01 | 57.49 |  | 100 | 1.6 | 51.6129 |  | 0 | HQ
JDD001 | 57.5 | 60.4 | 2.9 |  |  | 2.83 | -0.07 | -0.08 | 60.32 |  | 97.5862 | 1.55 | 53.4483 |  | 0 | HQ
JDD001 | 60.4 | 62.1 | 1.7 |  |  | 1.7 | -2.8866e-15 | -0.08 | 62.02 |  | 100 | 0.99 | 58.2353 |  | 0 | HQ
JDD001 | 62.1 | 62.9 | 0.8 |  |  | 0.8 | 2.8866e-15 | -0.08 | 62.82 |  | 100 | 0 | 0 |  | 0 | HQ
JDD001 | 62.9 | 63.6 | 0.7 |  |  | 0.67 | -0.03 | -0.11 | 63.49 |  | 95.7143 | 0 | 0 |  | 0 | HQ
JDD001 | 63.6 | 64.6 | 1 |  |  | 1 | 7.1054e-15 | -0.11 | 64.49 |  | 100 | 0 | 0 |  | 0 | HQ
JDD001 | 64.6 | 65.3 | 0.7 |  |  | 0.76 | 0.06 | -0.05 | 65.25 |  | 108.5714 | 0 | 0 |  | 0 | HQ
JDD001 | 65.3 | 66.8 | 1.5 |  |  | 1.5 | 0 | -0.05 | 66.75 |  | 100 | 0.11 | 7.3333 |  | 0 | HQ
JDD001 | 66.8 | 67.7 | 0.9 |  |  | 0.83 | -0.07 | -0.12 | 67.58 |  | 92.2222 | 0.12 | 13.3333 |  | 0 | HQ
JDD001 | 67.7 | 69.6 | 1.9 |  |  | 1.93 | 0.03 | -0.09 | 69.51 |  | 101.5789 | 0.1 | 5.2632 |  | 0 | HQ
JDD001 | 69.6 | 71 | 1.4 |  |  | 1.45 | 0.05 | -0.04 | 70.96 |  | 103.5714 | 0.61 | 43.5714 |  | 0 | HQ
JDD001 | 71 | 72.9 | 1.9 |  |  | 1.98 | 0.08 | 0.04 | 72.94 |  | 104.2105 | 0.84 | 44.2105 |  | 0 | HQ
JDD001 | 72.9 | 74.1 | 1.2 |  |  | 1.18 | -0.02 | 0.02 | 74.12 |  | 98.3333 | 0.32 | 26.6667 |  | 0 | HQ
JDD001 | 74.1 | 75.5 | 1.4 |  |  | 1.47 | 0.07 | 0.09 | 75.59 |  | 105 | 0.72 | 51.4286 |  | 0 | HQ
JDD001 | 75.5 | 76 | 0.5 |  |  | 0.47 | -0.03 | 0.06 | 76.06 |  | 94 | 0.1 | 20 |  | 0 | HQ
JDD001 | 76 | 78 | 2 |  |  | 2.05 | 0.05 | 0.11 | 78.11 |  | 102.5 | 0.9 | 45 |  | 0 | HQ
JDD001 | 78 | 79 | 1 |  |  | 0.97 | -0.03 | 0.08 | 79.08 |  | 97 | 0.3 | 30 |  | 0 | HQ
JDD001 | 79 | 81.5 | 2.5 |  |  | 2.55 | 0.05 | 0.13 | 81.63 |  | 102 | 1.37 | 54.8 |  | 0 | HQ
JDD001 | 81.5 | 84.5 | 3 |  |  | 2.99 | -0.01 | 0.12 | 84.62 |  | 99.6667 | 2.39 | 79.6667 |  | 0 | HQ
JDD001 | 84.5 | 87.6 | 3.1 |  |  | 2.94 | -0.16 | -0.04 | 87.56 |  | 94.8387 | 2.53 | 81.6129 |  | 0 | HQ
JDD001 | 87.6 | 89.1 | 1.5 |  |  | 1.42 | -0.08 | -0.12 | 88.98 |  | 94.6667 | 0.26 | 17.3333 |  | 0 | HQ
JDD001 | 89.1 | 91 | 1.9 |  |  | 1.89 | -0.01 | -0.13 | 90.87 |  | 99.4737 | 1.56 | 82.1053 |  | 0 | HQ
JDD001 | 91 | 94 | 3 |  |  | 3.06 | 0.06 | -0.07 | 93.93 |  | 102 | 2.6 | 86.6667 |  | 0 | HQ
JDD001 | 94 | 97 | 3 |  |  | 2.98 | -0.02 | -0.09 | 96.91 |  | 99.3333 | 2.02 | 67.3333 |  | 0 | HQ
JDD001 | 97 | 100 | 3 |  |  | 3.02 | 0.02 | -0.07 | 99.93 |  | 100.6667 | 2.5 | 83.3333 |  | 0 | HQ
JDD001 | 100 | 101.9 | 1.9 |  |  | 1.84 | -0.06 | -0.13 | 101.77 |  | 96.8421 | 0.38 | 20 |  | 0 | HQ
JDD001 | 101.9 | 103.8 | 1.9 |  |  | 1.96 | 0.06 | -0.07 | 103.73 |  | 103.1579 | 0.98 | 51.5789 |  | 0 | HQ | Fix Block
JDD001 | 103.8 | 106 | 2.2 |  |  | 2.11 | -0.09 | -0.16 | 105.84 |  | 95.9091 | 2.1 | 95.4545 |  | 0 | HQ
JDD001 | 106 | 108 | 2 |  |  | 1.97 | -0.03 | -0.19 | 107.81 |  | 98.5 | 1.6 | 80 |  | 0 | HQ
JDD001 | 108 | 110.8 | 2.8 |  |  | 2.84 | 0.04 | -0.15 | 110.65 |  | 101.4286 | 1.94 | 69.2857 |  | 0 | HQ
JDD001 | 110.8 | 113.8 | 3 |  |  | 3.08 | 0.08 | -0.07 | 113.73 |  | 102.6667 | 2.49 | 83 |  | 0 | HQ | Fix Block sais 3 m
JDD001 | 113.8 | 116.2 | 2.4 |  |  | 2.29 | -0.11 | -0.18 | 116.02 |  | 95.4167 | 1.75 | 72.9167 |  | 0 | HQ
JDD001 | 116.2 | 118 | 1.8 |  |  | 1.93 | 0.13 | -0.05 | 117.95 |  | 107.2222 | 1.53 | 85 |  | 0 | HQ
JDD001 | 118 | 121 | 3 |  |  | 3.08 | 0.08 | 0.03 | 121.03 |  | 102.6667 | 2.4 | 80 |  | 0 | HQ
JDD001 | 121 | 124 | 3 |  |  | 3 | 0 | 0.03 | 124.03 |  | 100 | 2.7 | 90 |  | 0 | HQ
JDD001 | 124 | 127 | 3 |  |  | 3.04 | 0.04 | 0.07 | 127.07 |  | 101.3333 | 2.39 | 79.6667 |  | 0 | HQ
JDD001 | 127 | 130 | 3 |  |  | 3.04 | 0.04 | 0.11 | 130.11 |  | 101.3333 | 2.6 | 86.6667 |  | 0 | HQ
JDD001 | 130 | 133 | 3 |  |  | 2.98 | -0.02 | 0.09 | 133.09 |  | 99.3333 | 2.6 | 86.6667 |  | 0 | HQ
JDD001 | 133 | 136 | 3 |  |  | 3.04 | 0.04 | 0.13 | 136.13 |  | 101.3333 | 2.53 | 84.3333 |  | 0 | HQ
JDD001 | 136 | 139 | 3 |  |  | 2.94 | -0.06 | 0.07 | 139.07 |  | 98 | 2.6 | 86.6667 |  | 0 | HQ
JDD001 | 139 | 142 | 3 |  |  | 3.05 | 0.05 | 0.12 | 142.12 |  | 101.6667 | 2.02 | 67.3333 |  | 0 | HQ
JDD001 | 142 | 145 | 3 |  |  | 3.05 | 0.05 | 0.17 | 145.17 |  | 101.6667 | 2.8 | 93.3333 |  | 0 | HQ
JDD001 | 145 | 148 | 3 |  |  | 2.9 | -0.1 | 0.07 | 148.07 |  | 96.6667 | 1.63 | 54.3333 |  | 0 | HQ
JDD001 | 148 | 149.6 | 1.6 |  |  | 1.67 | 0.07 | 0.14 | 149.74 |  | 104.375 | 0.66 | 41.25 |  | 0 | HQ
JDD001 | 149.6 | 151 | 1.4 |  |  | 1.31 | -0.09 | 0.05 | 151.05 |  | 93.5714 | 0.42 | 30 |  | 0 | HQ
JDD001 | 151 | 154 | 3 |  |  | 3.04 | 0.04 | 0.09 | 154.09 |  | 101.3333 | 2.68 | 89.3333 |  | 0 | HQ
JDD001 | 154 | 157 | 3 |  |  | 3.03 | 0.03 | 0.12 | 157.12 |  | 101 | 2.7 | 90 |  | 0 | HQ
JDD001 | 157 | 160 | 3 |  |  | 2.91 | -0.09 | 0.03 | 160.03 |  | 97 | 2.29 | 76.3333 |  | 0 | HQ
JDD001 | 160 | 163 | 3 |  |  | 3.04 | 0.04 | 0.07 | 163.07 |  | 101.3333 | 2.82 | 94 |  | 0 | HQ
JDD001 | 163 | 166 | 3 |  |  | 3.02 | 0.02 | 0.09 | 166.09 |  | 100.6667 | 2.64 | 88 |  | 0 | HQ
JDD001 | 166 | 169 | 3 |  |  | 2.97 | -0.03 | 0.06 | 169.06 |  | 99 | 2.18 | 72.6667 |  | 0 | HQ
JDD001 | 169 | 172 | 3 |  |  | 2.97 | -0.03 | 0.03 | 172.03 |  | 99 | 2.75 | 91.6667 |  | 0 | HQ
JDD001 | 172 | 175 | 3 |  |  | 3.01 | 0.01 | 0.04 | 175.04 |  | 100.3333 | 2.3 | 76.6667 |  | 0 | HQ
JDD001 | 175 | 178 | 3 |  |  | 2.99 | -0.01 | 0.03 | 178.03 |  | 99.6667 | 2.1 | 70 |  | 0 | HQ
JDD001 | 178 | 181 | 3 |  |  | 3 | 0 | 0.03 | 181.03 |  | 100 | 1.81 | 60.3333 |  | 0 | HQ
JDD001 | 181 | 184 | 3 |  |  | 2.99 | -0.01 | 0.02 | 184.02 |  | 99.6667 | 2.1 | 70 |  | 0 | HQ
JDD001 | 184 | 187 | 3 |  |  | 3.01 | 0.01 | 0.03 | 187.03 |  | 100.3333 | 2.42 | 80.6667 |  | 0 | HQ
JDD001 | 187 | 190 | 3 |  |  | 3 | 0 | 0.03 | 190.03 |  | 100 | 1.78 | 59.3333 |  | 0 | HQ
JDD001 | 190 | 193 | 3 |  |  | 3.04 | 0.04 | 0.07 | 193.07 |  | 101.3333 | 2.9 | 96.6667 |  | 0 | HQ
JDD001 | 193 | 196 | 3 |  |  | 2.99 | -0.01 | 0.06 | 196.06 |  | 99.6667 | 2.15 | 71.6667 |  | 0 | HQ
JDD001 | 196 | 199 | 3 |  |  | 3.02 | 0.02 | 0.08 | 199.08 |  | 100.6667 | 2.52 | 84 |  | 0 | HQ
JDD001 | 199 | 202 | 3 |  |  | 3.03 | 0.03 | 0.11 | 202.11 |  | 101 | 2.34 | 78 |  | 0 | HQ
JDD001 | 202 | 205 | 3 |  |  | 2.97 | -0.03 | 0.08 | 205.08 |  | 99 | 2.07 | 69 |  | 0 | HQ
JDD001 | 205 | 208 | 3 |  |  | 3.03 | 0.03 | 0.11 | 208.11 |  | 101 | 2.48 | 82.6667 |  | 0 | HQ
JDD001 | 208 | 211 | 3 |  |  | 3.01 | 0.01 | 0.12 | 211.12 |  | 100.3333 | 2.43 | 81 |  | 0 | HQ
JDD001 | 211 | 214 | 3 |  |  | 2.97 | -0.03 | 0.09 | 0.09 |  | 99 | 2.18 | 72.6667 |  | 0 | HQ

## pXRF
HOLE_ID | from_m | to_m | Reading # | Ag_ppm | As_ppm | Au_ppm | Bi_ppm | Ca_ppm | Cd_ppm | Cl_ppm | Co_ppm | Cr_ppm | Cu_ppm | Fe_ppm | Hg_ppm | K_ppm | Mn_ppm | Mo_ppm | Nb_ppm | Ni_ppm | P_ppm | Pb_ppm | Rb_ppm | S_ppm | Sb_ppm | Se_ppm | Sn_ppm | Sr_ppm | Th_ppm | Ti_ppm | U_ppm | V_ppm | W_ppm | Y_ppm | Zn_ppm | Zr_ppm
JDD001 | 4 | 5 | 6 | <LOD | 6 | <LOD | <LOD | <LOD | <LOD | <LOD | <LOD | 75 | 11 | 14775 | <LOD | 37092 | 1448 | <LOD | 13 | <LOD | <LOD | <LOD | 182 | 465 | <LOD | <LOD | <LOD | 10 | 14 | 2104 | <LOD | 88 | <LOD | 23 | 26 | 222
JDD001 | 5 | 6 | 7 | <LOD | 10 | <LOD | <LOD | <LOD | <LOD | <LOD | <LOD | 57 | 18 | 22539 | <LOD | 35469 | 208 | <LOD | 17 | 7 | <LOD | 9 | 158 | 523 | <LOD | <LOD | <LOD | 26 | 19 | 2577 | <LOD | 91 | <LOD | 24 | 30 | 292
JDD001 | 6 | 7 | 8 | <LOD | 8 | <LOD | <LOD | <LOD | <LOD | <LOD | <LOD | 75 | 15 | 19611 | <LOD | 43829 | 614 | <LOD | 15 | 9 | <LOD | <LOD | 202 | 531 | <LOD | <LOD | <LOD | 18 | 19 | 2732 | <LOD | 99 | <LOD | 21 | 29 | 224
JDD001 | 7 | 8 | 9 | <LOD | 6 | <LOD | <LOD | <LOD | <LOD | <LOD | <LOD | 58 | 9 | 13421 | <LOD | 36058 | 379 | <LOD | 16 | 8 | <LOD | <LOD | 180 | 458 | <LOD | <LOD | <LOD | 14 | 21 | 3539 | <LOD | 77 | <LOD | 23 | 18 | 250
JDD001 | 8 | 9 | 10 | <LOD | 7 | <LOD | <LOD | <LOD | <LOD | <LOD | <LOD | 66 | 27 | 18078 | <LOD | 36316 | 117 | <LOD | 17 | 8 | <LOD | <LOD | 170 | 464 | <LOD | <LOD | <LOD | 41 | 16 | 2720 | <LOD | 95 | <LOD | 45 | 46 | 218
JDD001 | 9 | 10 | 11 | <LOD | 10 | <LOD | <LOD | 68 | <LOD | 72 | <LOD | 88 | 19 | 15290 | <LOD | 40364 | 90 | <LOD | 26 | 13 | <LOD | 7 | 212 | 1038 | <LOD | <LOD | <LOD | 11 | 18 | 2850 | 5 | 91 | <LOD | 42 | 31 | 170
JDD001 | 10 | 11 | 12 | <LOD | 7 | <LOD | <LOD | 106 | <LOD | <LOD | <LOD | 88 | 29 | 19768 | <LOD | 36649 | 105 | <LOD | 19 | 14 | <LOD | <LOD | 171 | 502 | <LOD | <LOD | <LOD | 39 | 18 | 2980 | <LOD | 100 | <LOD | 55 | 64 | 272
JDD001 | 11 | 12 | 13 | <LOD | 7 | <LOD | <LOD | 511 | <LOD | <LOD | <LOD | 239 | 9 | 23910 | <LOD | 38650 | 7205 | <LOD | 13 | 17 | <LOD | <LOD | 202 | 780 | <LOD | <LOD | <LOD | 44 | 18 | 3109 | <LOD | 271 | <LOD | 103 | 57 | 240
JDD001 | 12 | 13 | 14 | <LOD | 5 | <LOD | <LOD | 422 | <LOD | <LOD | <LOD | 75 | <LOD | 9520 | <LOD | 28329 | 489 | <LOD | 45 | 11 | 355 | <LOD | 158 | 512 | <LOD | <LOD | <LOD | 40 | 48 | 1302 | 4 | 65 | <LOD | 79 | 23 | 398
JDD001 | 13 | 14 | 15 | <LOD | 5 | <LOD | <LOD | 1195 | <LOD | <LOD | <LOD | 135 | 11 | 31525 | <LOD | 35198 | 190 | <LOD | 13 | <LOD | <LOD | 5 | 172 | 529 | <LOD | <LOD | <LOD | 86 | 18 | 2469 | 5 | 114 | <LOD | 35 | 54 | 216
JDD001 | 14 | 15 | 16 | <LOD | 7 | <LOD | <LOD | 835 | <LOD | <LOD | <LOD | 104 | <LOD | 24423 | <LOD | 37899 | 110 | <LOD | 15 | 12 | <LOD | <LOD | 230 | 510 | <LOD | <LOD | 16 | 37 | 16 | 3228 | <LOD | 99 | <LOD | 41 | 42 | 436
JDD001 | 15 | 16 | 17 | <LOD | 12 | <LOD | <LOD | 458 | <LOD | <LOD | <LOD | 20 | 65 | 6450 | <LOD | 42476 | 160 | <LOD | 18 | 6 | <LOD | 40 | 173 | 477 | <LOD | <LOD | <LOD | 56 | 54 | 1147 | 10 | 108 | <LOD | 48 | 33 | 202
JDD001 | 16 | 17 | 18 | 13 | 66 | <LOD | 331 | 659 | <LOD | <LOD | <LOD | 130 | 310 | 13692 | <LOD | 60342 | 104 | <LOD | 15 | 11 | <LOD | 580 | 242 | 794 | <LOD | <LOD | <LOD | 85 | 24 | 3454 | 9 | 153 | 10 | 36 | 35 | 236
JDD001 | 17 | 18 | 19 | <LOD | 6 | <LOD | <LOD | 1359 | <LOD | <LOD | <LOD | 115 | 81 | 32657 | <LOD | 28682 | 176 | <LOD | 14 | 13 | <LOD | <LOD | 123 | 408 | <LOD | <LOD | <LOD | 76 | 16 | 4043 | <LOD | 124 | <LOD | 45 | 93 | 378
JDD001 | 18 | 19 | 20 | <LOD | 4 | <LOD | <LOD | 1508 | <LOD | <LOD | <LOD | 121 | <LOD | 24645 | <LOD | 30432 | 158 | <LOD | 15 | 10 | 425 | <LOD | 183 | 602 | <LOD | <LOD | <LOD | 72 | 19 | 3474 | <LOD | 115 | <LOD | 39 | 86 | 246
JDD001 | 19 | 20 | 21 | <LOD | 6 | 3 | <LOD | 1428 | <LOD | <LOD | <LOD | 134 | 8 | 20880 | <LOD | 32647 | 3334 | <LOD | 19 | 9 | <LOD | <LOD | 197 | 512 | <LOD | <LOD | <LOD | 54 | 21 | 3797 | 8 | 155 | <LOD | 77 | 92 | 247
JDD001 | 20 | 21 | 22 | <LOD | 6 | <LOD | <LOD | 805 | <LOD | <LOD | <LOD | 97 | 19 | 16922 | <LOD | 31672 | 3848 | <LOD | 11 | 14 | <LOD | <LOD | 207 | 545 | 30 | <LOD | <LOD | 40 | 15 | 2319 | 5 | 106 | <LOD | 58 | 95 | 217
JDD001 | 21 | 22 | 23 | <LOD | 5 | <LOD | <LOD | 935 | <LOD | 3923 | <LOD | 87 | 74 | 14308 | <LOD | 28284 | 1401 | <LOD | 16 | 13 | <LOD | <LOD | 212 | 522 | <LOD | <LOD | <LOD | 17 | 17 | 5715 | <LOD | 81 | <LOD | 39 | 252 | 233
JDD001 | 22 | 23 | 24 | <LOD | 8 | <LOD | <LOD | 4891 | <LOD | <LOD | <LOD | 125 | <LOD | 20722 | <LOD | 39525 | 1364 | <LOD | 14 | 11 | <LOD | <LOD | 253 | 775 | <LOD | <LOD | <LOD | 46 | 15 | 2537 | <LOD | 100 | <LOD | 39 | 29 | 260
JDD001 | 23 | 24 | 25 | <LOD | 5 | <LOD | <LOD | 35905 | <LOD | <LOD | <LOD | 82 | <LOD | 16084 | <LOD | 32745 | 601 | <LOD | 15 | 10 | <LOD | <LOD | 215 | 808 | <LOD | <LOD | <LOD | 68 | 15 | 2042 | <LOD | 67 | <LOD | 28 | 13 | 183
JDD001 | 24 | 25 | 26 | <LOD | 7 | <LOD | <LOD | 102753 | <LOD | <LOD | <LOD | 133 | <LOD | 26836 | <LOD | 24604 | 1356 | <LOD | 12 | 13 | <LOD | <LOD | 146 | 1081 | <LOD | <LOD | <LOD | 166 | 13 | 2594 | 8 | 102 | <LOD | 66 | 41 | 209
JDD001 | 25 | 26 | 27 | <LOD | 74 | <LOD | <LOD | 1705 | <LOD | <LOD | <LOD | 277 | 1359 | 178994 | <LOD | 21636 | 938 | <LOD | 24 | 45 | <LOD | 9 | 148 | 459 | <LOD | <LOD | 29 | 57 | 15 | 2615 | <LOD | 137 | <LOD | 282 | 281 | 76
JDD001 | 26 | 27 | 28 | <LOD | 17 | <LOD | <LOD | 1089 | <LOD | 398 | 41 | 60 | 254 | 8084 | <LOD | 22930 | 1109 | <LOD | 26 | 19 | <LOD | 6 | 159 | 572 | <LOD | <LOD | <LOD | 56 | 17 | 3074 | <LOD | 74 | <LOD | 65 | 28 | 275
JDD001 | 27 | 28 | 29 | <LOD | 66 | <LOD | <LOD | 915 | <LOD | 695 | <LOD | 87 | 31 | 9937 | <LOD | 20337 | 410 | <LOD | 34 | 11 | 546 | <LOD | 132 | 774 | <LOD | <LOD | <LOD | 23 | 41 | 1040 | 6 | 73 | <LOD | 85 | 51 | 136
JDD001 | 28 | 29 | 30 | <LOD | 12 | <LOD | <LOD | 941 | <LOD | <LOD | <LOD | 145 | 39 | 20024 | <LOD | 38028 | 2321 | <LOD | 21 | 13 | <LOD | 7 | 250 | 874 | <LOD | <LOD | <LOD | 30 | 26 | 3412 | <LOD | 157 | <LOD | 16 | 62 | 254
JDD001 | 29 | 30 | 31 | <LOD | <LOD | <LOD | <LOD | 816 | <LOD | <LOD | <LOD | 132 | 11 | 18756 | <LOD | 24717 | 1384 | <LOD | 12 | 12 | <LOD | <LOD | 183 | 696 | <LOD | <LOD | <LOD | 59 | 20 | 1666 | <LOD | 103 | <LOD | 29 | 133 | 212
JDD001 | 30 | 31 | 32 | <LOD | 5 | <LOD | <LOD | 15012 | <LOD | <LOD | <LOD | 108 | <LOD | 19175 | <LOD | 24201 | 390 | <LOD | 15 | 8 | <LOD | <LOD | 143 | 483 | <LOD | <LOD | <LOD | 110 | 15 | 1506 | 6 | 94 | <LOD | 27 | 24 | 214
JDD001 | 31 | 32 | 33 | <LOD | 8 | 4 | <LOD | 33515 | <LOD | <LOD | <LOD | 112 | 9 | 21513 | <LOD | 20146 | 572 | <LOD | 19 | 11 | <LOD | <LOD | 114 | 352 | <LOD | <LOD | <LOD | 162 | 16 | 4015 | <LOD | 102 | <LOD | 40 | 31 | 397
JDD001 | 32 | 33 | 38 | <LOD | 6 | <LOD | <LOD | 24020 | <LOD | <LOD | <LOD | 141 | <LOD | 21747 | <LOD | 17164 | 475 | <LOD | 10 | <LOD | <LOD | <LOD | 102 | 764 | <LOD | <LOD | <LOD | 143 | 16 | 1082 | <LOD | 82 | <LOD | 34 | 22 | 189
JDD001 | 33 | 34 | 39 | <LOD | 8 | <LOD | <LOD | 1207 | <LOD | <LOD | <LOD | 105 | 20 | 23143 | <LOD | 24029 | 546 | <LOD | 15 | 12 | <LOD | <LOD | 180 | 643 | <LOD | <LOD | <LOD | 23 | 17 | 1760 | 7 | 89 | <LOD | 35 | 79 | 235
JDD001 | 34 | 35 | 40 | <LOD | 11 | <LOD | <LOD | 1258 | <LOD | <LOD | <LOD | 119 | 82 | 26521 | <LOD | 22304 | 312 | <LOD | 12 | <LOD | <LOD | <LOD | 167 | 458 | <LOD | <LOD | <LOD | 72 | 13 | 1474 | <LOD | 90 | <LOD | 34 | 76 | 202
JDD001 | 35 | 36 | 41 | <LOD | 17 | <LOD | <LOD | 1368 | <LOD | <LOD | <LOD | 111 | 21 | 19643 | <LOD | 20437 | 1303 | <LOD | 18 | <LOD | <LOD | <LOD | 141 | 548 | <LOD | <LOD | <LOD | 62 | 20 | 2045 | 6 | 94 | <LOD | 48 | 31 | 240
JDD001 | 36 | 37 | 42 | <LOD | 6 | <LOD | <LOD | 25239 | <LOD | 2351 | <LOD | 88 | 42 | 15242 | <LOD | 21350 | 455 | <LOD | 12 | 10 | <LOD | <LOD | 151 | 553 | <LOD | <LOD | <LOD | 110 | 19 | 3427 | <LOD | 75 | <LOD | 37 | 111 | 236
JDD001 | 37 | 38 | 43 | <LOD | <LOD | <LOD | <LOD | 22090 | <LOD | 752 | <LOD | 116 | 24 | 13140 | <LOD | 20707 | 661 | <LOD | 11 | 9 | <LOD | <LOD | 154 | 583 | <LOD | <LOD | <LOD | 80 | 15 | 2141 | <LOD | 74 | <LOD | 35 | 60 | 209
JDD001 | 38 | 39 | 44 | <LOD | 7 | <LOD | <LOD | 702 | <LOD | 2099 | <LOD | 99 | 49 | 14893 | <LOD | 22448 | 2756 | <LOD | 12 | <LOD | <LOD | <LOD | 166 | 600 | <LOD | <LOD | <LOD | 53 | 19 | 3128 | <LOD | 83 | <LOD | 58 | 172 | 237
JDD001 | 39 | 40 | 45 | <LOD | 7 | <LOD | <LOD | 145653 | <LOD | <LOD | <LOD | 107 | <LOD | 14762 | <LOD | 23467 | 2295 | <LOD | 8 | 9 | <LOD | <LOD | 152 | <LOD | <LOD | <LOD | <LOD | 137 | 17 | 1078 | <LOD | 63 | <LOD | 27 | 12 | 148
JDD001 | 40 | 41 | 46 | <LOD | <LOD | <LOD | <LOD | 1036 | <LOD | 283 | <LOD | 102 | <LOD | 15282 | <LOD | 27883 | 5083 | <LOD | 16 | <LOD | <LOD | <LOD | 176 | 421 | <LOD | <LOD | <LOD | 66 | 18 | 1983 | <LOD | 96 | <LOD | 31 | 64 | 238
JDD001 | 41 | 42 | 47 | <LOD | 8 | <LOD | <LOD | 645 | <LOD | <LOD | <LOD | 145 | 12 | 16215 | <LOD | 26923 | 740 | <LOD | 15 | 10 | <LOD | <LOD | 176 | 926 | <LOD | <LOD | <LOD | 18 | 13 | 1556 | 7 | 90 | <LOD | 34 | 26 | 232
JDD001 | 42 | 43 | 48 | <LOD | <LOD | <LOD | <LOD | 79930 | <LOD | <LOD | <LOD | 85 | <LOD | 10186 | <LOD | 20080 | 1542 | <LOD | 12 | <LOD | <LOD | <LOD | 113 | 1096 | <LOD | <LOD | <LOD | 158 | 19 | 1237 | <LOD | 63 | <LOD | 37 | 18 | 164
JDD001 | 43 | 44 | 49 | <LOD | 7 | <LOD | <LOD | 770 | <LOD | <LOD | <LOD | 96 | <LOD | 14181 | <LOD | 22288 | 1842 | <LOD | 12 | <LOD | <LOD | <LOD | 145 | 405 | <LOD | <LOD | <LOD | 22 | 14 | 1488 | <LOD | 62 | <LOD | 46 | 28 | 250
JDD001 | 44 | 45 | 50 | <LOD | <LOD | <LOD | <LOD | 91019 | <LOD | <LOD | <LOD | 108 | <LOD | 23737 | <LOD | 14983 | 1964 | <LOD | 10 | <LOD | <LOD | <LOD | 94 | 785 | <LOD | <LOD | <LOD | 203 | 17 | 1903 | <LOD | 72 | <LOD | 42 | 43 | 182
JDD001 | 45 | 46 | 51 | <LOD | 4 | <LOD | <LOD | 45223 | <LOD | <LOD | <LOD | 135 | 12 | 27256 | <LOD | 19422 | 1281 | <LOD | 9 | <LOD | <LOD | <LOD | 120 | 776 | <LOD | <LOD | <LOD | 141 | 22 | 1625 | <LOD | 81 | <LOD | 42 | 53 | 235
JDD001 | 46 | 47 | 52 | <LOD | 15 | <LOD | <LOD | 824 | <LOD | <LOD | <LOD | 142 | 30 | 15697 | <LOD | 24356 | 1577 | <LOD | 19 | 11 | <LOD | 14 | 156 | 582 | <LOD | <LOD | <LOD | 27 | 20 | 2186 | <LOD | 117 | <LOD | 53 | 52 | 221
JDD001 | 47 | 48 | 53 | <LOD | 7 | <LOD | <LOD | 1061 | <LOD | <LOD | <LOD | 79 | <LOD | 12160 | <LOD | 24233 | 1418 | <LOD | 16 | 8 | <LOD | <LOD | 153 | 354 | <LOD | <LOD | <LOD | 37 | 23 | 2691 | <LOD | 81 | <LOD | 35 | 66 | 226
JDD001 | 48 | 49 | 54 | <LOD | 5 | <LOD | <LOD | 47985 | <LOD | <LOD | <LOD | 88 | 9 | 18397 | <LOD | 22231 | 2078 | <LOD | 10 | <LOD | <LOD | <LOD | 139 | 484 | <LOD | <LOD | <LOD | 104 | 17 | 1221 | <LOD | 68 | <LOD | 38 | 42 | 180
JDD001 | 49 | 50 | 55 | <LOD | 5 | <LOD | <LOD | 19128 | <LOD | <LOD | <LOD | 89 | <LOD | 12524 | <LOD | 18119 | 433 | <LOD | 11 | <LOD | <LOD | <LOD | 127 | 736 | <LOD | <LOD | <LOD | 97 | 14 | 1628 | <LOD | 67 | <LOD | 41 | 19 | 225
JDD001 | 50 | 51 | 56 | <LOD | <LOD | <LOD | <LOD | 37110 | <LOD | <LOD | <LOD | 94 | <LOD | 12169 | <LOD | 17791 | 678 | <LOD | 9 | <LOD | <LOD | 6 | 119 | 620 | <LOD | <LOD | <LOD | 98 | 14 | 1109 | <LOD | 62 | <LOD | 37 | 13 | 192
JDD001 | 51 | 52 | 57 | <LOD | 5 | <LOD | <LOD | 65544 | <LOD | <LOD | <LOD | 83 | <LOD | 10787 | <LOD | 21988 | 1037 | <LOD | 13 | <LOD | <LOD | <LOD | 140 | 1038 | <LOD | <LOD | <LOD | 123 | 17 | 1258 | 7 | 80 | <LOD | 42 | 11 | 209
JDD001 | 52 | 53 | 58 | <LOD | 4 | <LOD | <LOD | 22786 | <LOD | <LOD | <LOD | 95 | <LOD | 14263 | <LOD | 20092 | 448 | <LOD | 15 | <LOD | <LOD | <LOD | 126 | 748 | <LOD | <LOD | <LOD | 93 | 16 | 2136 | <LOD | 77 | <LOD | 33 | 34 | 273
JDD001 | 53 | 54 | 59 | <LOD | <LOD | <LOD | <LOD | 51209 | <LOD | <LOD | <LOD | 79 | <LOD | 16409 | <LOD | 17730 | 883 | <LOD | 7 | <LOD | <LOD | <LOD | 112 | 999 | <LOD | <LOD | <LOD | 147 | 14 | 997 | <LOD | 69 | <LOD | 30 | 22 | 161
JDD001 | 54 | 55 | 60 | <LOD | <LOD | <LOD | <LOD | 15040 | <LOD | <LOD | <LOD | 114 | <LOD | 13972 | <LOD | 17735 | 581 | <LOD | 12 | <LOD | <LOD | <LOD | 125 | 913 | <LOD | <LOD | <LOD | 92 | 18 | 1062 | <LOD | 71 | <LOD | 32 | 25 | 242
JDD001 | 55 | 56 | 61 | <LOD | 7 | <LOD | <LOD | 15059 | <LOD | <LOD | <LOD | 93 | <LOD | 13061 | <LOD | 17189 | 460 | <LOD | 11 | <LOD | <LOD | <LOD | 129 | 399 | <LOD | <LOD | <LOD | 90 | 14 | 1283 | <LOD | 64 | <LOD | 24 | 19 | 189
JDD001 | 56 | 57 | 62 | <LOD | <LOD | <LOD | <LOD | 753 | <LOD | <LOD | <LOD | 115 | <LOD | 15541 | <LOD | 25526 | 338 | <LOD | 18 | 8 | <LOD | <LOD | 176 | 476 | <LOD | <LOD | <LOD | 28 | 19 | 1781 | <LOD | 96 | <LOD | 36 | 23 | 342
JDD001 | 57 | 58 | 63 | <LOD | 6 | <LOD | <LOD | 27019 | <LOD | <LOD | <LOD | 88 | <LOD | 10084 | <LOD | 23135 | 601 | <LOD | 12 | 8 | <LOD | <LOD | 146 | 1526 | <LOD | <LOD | <LOD | 80 | 16 | 1486 | <LOD | 72 | <LOD | 48 | 14 | 219
JDD001 | 58 | 59 | 64 | <LOD | 5 | <LOD | <LOD | 1016 | <LOD | <LOD | <LOD | 47 | <LOD | 11872 | <LOD | 15908 | 976 | <LOD | 15 | <LOD | <LOD | <LOD | 111 | 413 | <LOD | <LOD | <LOD | 68 | 13 | 2474 | <LOD | 67 | <LOD | 25 | 22 | 216
JDD001 | 59 | 60 | 65 | <LOD | <LOD | <LOD | <LOD | 569 | <LOD | 2547 | <LOD | 106 | 52 | 16024 | <LOD | 25057 | 953 | <LOD | 14 | <LOD | <LOD | <LOD | 166 | 341 | <LOD | <LOD | <LOD | 22 | 17 | 3379 | <LOD | 86 | 6 | 37 | 138 | 233
JDD001 | 60 | 61 | 2 | <LOD | <LOD | <LOD | <LOD | 68567 | <LOD | <LOD | <LOD | 112 | 12 | 12420 | <LOD | 24685 | 2096 | <LOD | 9 | 11 | <LOD | <LOD | 148 | 486 | <LOD | <LOD | <LOD | 66 | 12 | 944 | <LOD | 67 | <LOD | 45 | 23 | 195
JDD001 | 61 | 62 | 3 | <LOD | <LOD | <LOD | <LOD | 14550 | <LOD | <LOD | <LOD | 95 | <LOD | 14955 | <LOD | 28680 | 555 | <LOD | 15 | <LOD | <LOD | <LOD | 179 | 522 | <LOD | <LOD | <LOD | 41 | 19 | 1765 | <LOD | 86 | <LOD | 40 | 33 | 240
JDD001 | 62 | 63 | 4 | <LOD | 7 | <LOD | <LOD | 1217 | <LOD | <LOD | <LOD | 126 | <LOD | 15160 | <LOD | 38593 | 815 | <LOD | 19 | 12 | <LOD | <LOD | 214 | 1089 | <LOD | <LOD | <LOD | 17 | 16 | 10049 | 8 | 158 | 13 | 79 | 45 | 285
JDD001 | 63 | 64 | 1 | <LOD | 4 | <LOD | <LOD | 1099 | <LOD | <LOD | <LOD | 76 | 9 | 10912 | <LOD | 20924 | 155 | <LOD | 6 | 7 | <LOD | 8 | 158 | 867 | <LOD | <LOD | <LOD | 11 | 13 | 1796 | <LOD | 69 | <LOD | 48 | 30 | 172
JDD001 | 64 | 65 | 2 | <LOD | 8 | <LOD | <LOD | 3246 | <LOD | <LOD | <LOD | 78 | <LOD | 11196 | <LOD | 32121 | 432 | <LOD | 8 | <LOD | 484 | <LOD | 215 | 2624 | <LOD | <LOD | <LOD | 16 | 14 | 3488 | 6 | 85 | <LOD | 42 | 53 | 237
JDD001 | 65 | 66 | 3 | <LOD | 6 | <LOD | <LOD | 1515 | <LOD | <LOD | <LOD | 97 | <LOD | 15781 | <LOD | 36289 | 165 | <LOD | 10 | <LOD | <LOD | 10 | 241 | 999 | <LOD | <LOD | <LOD | 10 | 20 | 4177 | <LOD | 92 | <LOD | 59 | 67 | 254
JDD001 | 66 | 67 | 4 | <LOD | <LOD | <LOD | <LOD | 1420 | <LOD | <LOD | <LOD | 87 | <LOD | 12457 | <LOD | 31800 | 125 | <LOD | 9 | <LOD | <LOD | <LOD | 212 | 390 | <LOD | <LOD | <LOD | 11 | 15 | 3155 | <LOD | 84 | <LOD | 46 | 52 | 231
JDD001 | 67 | 68 | 5 | <LOD | 7 | <LOD | <LOD | 996 | <LOD | <LOD | <LOD | 105 | 12 | 10926 | <LOD | 30402 | 182 | <LOD | 11 | <LOD | <LOD | <LOD | 170 | 674 | <LOD | <LOD | <LOD | 18 | 13 | 1805 | <LOD | 81 | <LOD | 35 | 40 | 242
JDD001 | 68 | 69 | 6 | <LOD | <LOD | <LOD | <LOD | 1142 | <LOD | <LOD | <LOD | 225 | 32 | 13673 | <LOD | 26259 | 394 | <LOD | 13 | <LOD | <LOD | <LOD | 168 | 1812 | <LOD | <LOD | <LOD | 11 | 13 | 1418 | 7 | 145 | <LOD | 33 | 30 | 225
JDD001 | 69 | 70 | 7 | <LOD | 4 | <LOD | <LOD | 1385 | <LOD | <LOD | <LOD | 100 | 51 | 12645 | <LOD | 31706 | 146 | <LOD | 20 | 15 | <LOD | <LOD | 185 | 604 | <LOD | <LOD | <LOD | 15 | 27 | 2412 | <LOD | 93 | <LOD | 73 | 43 | 252
JDD001 | 70 | 71 | 8 | <LOD | <LOD | <LOD | <LOD | 729 | <LOD | <LOD | <LOD | 104 | 51 | 20819 | <LOD | 24555 | 144 | <LOD | 11 | <LOD | <LOD | <LOD | 137 | 582 | <LOD | <LOD | <LOD | 15 | 20 | 1386 | 6 | 79 | <LOD | 33 | 30 | 210
JDD001 | 71 | 72 | 9 | <LOD | 7 | <LOD | <LOD | 1609 | <LOD | <LOD | <LOD | 137 | 25 | 18242 | <LOD | 25753 | 707 | <LOD | 16 | <LOD | <LOD | 27 | 172 | 1219 | <LOD | <LOD | <LOD | 13 | 19 | 1554 | 9 | 100 | <LOD | 41 | 37 | 197
JDD001 | 72 | 73 | 10 | <LOD | 23 | <LOD | <LOD | 2639 | <LOD | <LOD | <LOD | 247 | 2843 | 118875 | <LOD | 25758 | 6656 | <LOD | 9 | 18 | <LOD | 48 | 167 | 9004 | <LOD | <LOD | <LOD | 7 | 26 | 1539 | 12 | 114 | 12 | 28 | 93 | 214
JDD001 | 73 | 74 | 11 | <LOD | <LOD | <LOD | <LOD | 3557 | <LOD | <LOD | <LOD | 337 | 5296 | 409086 | <LOD | 9608 | 17309 | <LOD | 8 | <LOD | <LOD | 25 | 81 | 9439 | <LOD | <LOD | <LOD | 12 | 17 | 463 | <LOD | 110 | <LOD | 168 | 147 | 112
JDD001 | 74 | 75 | 12 | <LOD | 5 | <LOD | <LOD | 2243 | <LOD | <LOD | <LOD | 206 | 597 | 88151 | <LOD | 27024 | 7648 | <LOD | 5 | <LOD | <LOD | 8 | 173 | 1768 | <LOD | <LOD | <LOD | 7 | 14 | 863 | 11 | 114 | 7 | 104 | 101 | 179
JDD001 | 75 | 76 | 13 | <LOD | <LOD | <LOD | <LOD | 3434 | <LOD | <LOD | <LOD | 238 | 3373 | 186354 | <LOD | 20869 | 11844 | <LOD | 7 | <LOD | <LOD | 10 | 143 | 4589 | <LOD | <LOD | <LOD | 11 | 12 | 1089 | 10 | 118 | 10 | 92 | 93 | 166
JDD001 | 76 | 77 | 14 | <LOD | <LOD | <LOD | <LOD | 4233 | <LOD | <LOD | <LOD | 273 | 476 | 327368 | <LOD | 12962 | 9276 | <LOD | <LOD | <LOD | <LOD | <LOD | 62 | 4391 | <LOD | <LOD | <LOD | 10 | 24 | 739 | <LOD | 114 | <LOD | 58 | 144 | 171
JDD001 | 77 | 78 | 15 | <LOD | <LOD | <LOD | <LOD | 3532 | <LOD | <LOD | <LOD | 280 | 1360 | 203527 | <LOD | 38228 | 7910 | <LOD | 17 | <LOD | <LOD | <LOD | 172 | 4509 | <LOD | <LOD | <LOD | 14 | 18 | 2859 | 11 | 161 | 28 | 45 | 94 | 295
JDD001 | 78 | 79 | 16 | <LOD | <LOD | <LOD | <LOD | 949 | <LOD | <LOD | <LOD | 141 | 1272 | 45971 | <LOD | 32645 | 965 | 6 | 18 | <LOD | <LOD | <LOD | 175 | 4187 | <LOD | <LOD | <LOD | 13 | 8 | 2524 | <LOD | 114 | 25 | 51 | 165 | 246
JDD001 | 79 | 80 | 17 | <LOD | <LOD | <LOD | <LOD | 1554 | <LOD | <LOD | <LOD | 174 | 98 | 67487 | <LOD | 45196 | 2765 | <LOD | 18 | <LOD | <LOD | <LOD | 201 | 2070 | <LOD | <LOD | <LOD | 11 | 9 | 2257 | <LOD | 135 | 12 | 38 | 103 | 243
JDD001 | 80 | 81 | 18 | <LOD | <LOD | <LOD | <LOD | 661 | <LOD | 146 | <LOD | 256 | 4578 | 239564 | <LOD | 13908 | 2763 | <LOD | 13 | <LOD | <LOD | <LOD | 65 | 8604 | <LOD | <LOD | <LOD | 16 | 13 | 1679 | <LOD | 134 | 21 | 208 | 321 | 153
JDD001 | 81 | 82 | 19 | <LOD | <LOD | <LOD | <LOD | 265 | <LOD | <LOD | <LOD | 296 | 3237 | 230442 | <LOD | 19313 | 992 | <LOD | 10 | <LOD | <LOD | <LOD | 83 | 10484 | <LOD | <LOD | <LOD | 10 | 17 | 1965 | 9 | 164 | 10 | 160 | 261 | 184
JDD001 | 82 | 83 | 20 | <LOD | <LOD | <LOD | <LOD | 59698 | <LOD | <LOD | <LOD | 171 | 106 | 58528 | <LOD | 45978 | 2746 | <LOD | 15 | 15 | <LOD | <LOD | 165 | 1281 | <LOD | <LOD | <LOD | 135 | 14 | 2492 | 11 | 164 | 23 | 60 | 109 | 214
JDD001 | 83 | 84 | 21 | <LOD | <LOD | <LOD | <LOD | 2127 | <LOD | <LOD | <LOD | 247 | 280 | 99105 | <LOD | 46751 | 1648 | <LOD | 18 | <LOD | <LOD | <LOD | 156 | 3884 | <LOD | <LOD | <LOD | 32 | 16 | 3460 | 12 | 214 | 16 | 113 | 260 | 282
JDD001 | 84 | 85 | 22 | <LOD | <LOD | <LOD | <LOD | 5185 | <LOD | <LOD | <LOD | 230 | 99 | 128580 | <LOD | 34914 | 1668 | <LOD | 13 | <LOD | <LOD | <LOD | 130 | 3717 | <LOD | <LOD | 22 | 34 | 14 | 2765 | 8 | 200 | 30 | 69 | 177 | 257
JDD001 | 85 | 86 | 23 | <LOD | 12 | <LOD | <LOD | 3769 | <LOD | <LOD | <LOD | 305 | 18436 | 170792 | <LOD | 25904 | 2830 | 7 | 7 | <LOD | <LOD | <LOD | 102 | 55088 | <LOD | <LOD | <LOD | 22 | 22 | 1738 | <LOD | 172 | <LOD | 132 | 287 | 252
JDD001 | 86 | 87 | 24 | <LOD | 9 | <LOD | <LOD | 45476 | <LOD | 296 | <LOD | 391 | 46394 | 320244 | <LOD | 2627 | 3138 | <LOD | 14 | <LOD | <LOD | <LOD | 19 | 69384 | <LOD | <LOD | <LOD | 118 | 15 | 1197 | <LOD | 137 | 26 | 198 | 540 | 274
JDD001 | 87 | 88 | 25 | <LOD | <LOD | <LOD | 33 | 8937 | <LOD | <LOD | <LOD | 335 | 35058 | 445061 | <LOD | 4596 | 11283 | <LOD | 14 | <LOD | <LOD | 18 | 35 | 59772 | <LOD | 5 | <LOD | <LOD | <LOD | 783 | <LOD | 114 | <LOD | 104 | 566 | 135
JDD001 | 88 | 89 | 26 | <LOD | <LOD | <LOD | <LOD | 4640 | <LOD | <LOD | <LOD | 312 | 2833 | 213798 | <LOD | 13001 | 1745 | <LOD | 12 | <LOD | <LOD | <LOD | 45 | 15678 | <LOD | <LOD | <LOD | 8 | 12 | 1328 | <LOD | 156 | 14 | 195 | 257 | 145
JDD001 | 89 | 90 | 27 | <LOD | 16 | <LOD | <LOD | 5679 | <LOD | <LOD | <LOD | 244 | 2349 | 169874 | <LOD | 21258 | 1205 | <LOD | 8 | 14 | <LOD | <LOD | 64 | 13183 | <LOD | <LOD | <LOD | 39 | 20 | 1581 | <LOD | 163 | 16 | 72 | 192 | 162
JDD001 | 90 | 91 | 28 | <LOD | <LOD | <LOD | <LOD | 12620 | <LOD | <LOD | <LOD | 285 | 8402 | 215277 | <LOD | 18762 | 1532 | <LOD | 8 | <LOD | <LOD | <LOD | 79 | 16955 | <LOD | <LOD | <LOD | 33 | 15 | 1686 | 9 | 169 | 17 | 62 | 244 | 214
JDD001 | 91 | 92 | 29 | <LOD | <LOD | <LOD | <LOD | 294 | <LOD | <LOD | <LOD | 162 | 24 | 684393 | <LOD | 2799 | 521 | <LOD | 17 | <LOD | <LOD | <LOD | 23 | 1596 | <LOD | <LOD | <LOD | 15 | <LOD | 788 | <LOD | 69 | <LOD | 37 | 335 | 105
JDD001 | 92 | 93 | 30 | <LOD | <LOD | <LOD | <LOD | 16087 | <LOD | <LOD | <LOD | 229 | 1644 | 172225 | <LOD | 17175 | 1493 | <LOD | 8 | <LOD | <LOD | 8 | 42 | 2668 | <LOD | <LOD | <LOD | 46 | 28 | 607 | <LOD | 138 | <LOD | 23 | 243 | 61
JDD001 | 93 | 94 | 31 | <LOD | 18 | <LOD | <LOD | 187 | <LOD | <LOD | <LOD | 208 | 12879 | 527270 | <LOD | 2102 | 1045 | <LOD | 12 | <LOD | <LOD | <LOD | 15 | 19027 | <LOD | <LOD | <LOD | 7 | <LOD | 1385 | <LOD | 98 | 13 | 118 | 456 | 162
JDD001 | 94 | 95 | 32 | <LOD | 9 | <LOD | <LOD | 513 | <LOD | <LOD | <LOD | 267 | 3679 | 264736 | <LOD | 717 | 2652 | <LOD | 12 | <LOD | <LOD | 10 | 6 | 13640 | <LOD | <LOD | <LOD | 6 | 13 | 1515 | <LOD | 125 | <LOD | 113 | 228 | 193
JDD001 | 95 | 96 | 33 | <LOD | 9 | <LOD | <LOD | 273 | <LOD | <LOD | <LOD | 198 | 3954 | 406596 | <LOD | 1995 | 773 | 10 | 20 | <LOD | <LOD | <LOD | 10 | 7703 | <LOD | <LOD | <LOD | 8 | 14 | 2093 | <LOD | 99 | 16 | 31 | 343 | 234
JDD001 | 96 | 97 | 34 | <LOD | 5 | <LOD | <LOD | 1217 | <LOD | <LOD | <LOD | 214 | 1236 | 114490 | <LOD | 41006 | 3578 | <LOD | 15 | <LOD | <LOD | <LOD | 95 | 1780 | <LOD | 3 | <LOD | 50 | 31 | 1348 | <LOD | 205 | 54 | 25 | 133 | 91
JDD001 | 97 | 98 | 35 | <LOD | <LOD | <LOD | <LOD | 4377 | <LOD | <LOD | <LOD | 290 | 1448 | 261170 | <LOD | 13480 | 1435 | <LOD | 7 | <LOD | <LOD | 12 | 47 | 1990 | <LOD | <LOD | <LOD | 25 | 17 | 2465 | <LOD | 150 | 26 | 37 | 984 | 251
JDD001 | 98 | 99 | 36 | <LOD | <LOD | <LOD | <LOD | 2062 | <LOD | <LOD | <LOD | 183 | 780 | 52328 | <LOD | 40374 | 562 | <LOD | 14 | <LOD | <LOD | 14 | 96 | 1486 | <LOD | <LOD | <LOD | 54 | 24 | 1041 | 7 | 179 | <LOD | 26 | 94 | 75
JDD001 | 99 | 100 | 37 | <LOD | <LOD | <LOD | <LOD | 4935 | <LOD | 180 | <LOD | 246 | 38 | 235629 | <LOD | 3993 | 1055 | <LOD | 23 | <LOD | <LOD | <LOD | 18 | 680 | <LOD | <LOD | <LOD | 16 | 25 | 184 | 12 | 104 | <LOD | 46 | 279 | 61
JDD001 | 100 | 101 | 38 | <LOD | 6 | <LOD | <LOD | 993 | <LOD | 227 | <LOD | 268 | 420 | 224070 | <LOD | 7894 | 1149 | <LOD | 14 | <LOD | <LOD | <LOD | 31 | 3234 | <LOD | <LOD | <LOD | 10 | 21 | 206 | <LOD | 118 | <LOD | 16 | 265 | 49
JDD001 | 101 | 102 | 39 | <LOD | <LOD | <LOD | <LOD | 1850 | <LOD | <LOD | <LOD | 225 | 92 | 109864 | <LOD | 36665 | 3964 | <LOD | 12 | <LOD | <LOD | <LOD | 108 | 1481 | <LOD | <LOD | 30 | 57 | 26 | 2235 | 9 | 181 | 12 | 30 | 157 | 157
JDD001 | 102 | 103 | 40 | <LOD | <LOD | <LOD | <LOD | 915 | <LOD | <LOD | <LOD | 174 | 489 | 54507 | <LOD | 52723 | 5019 | <LOD | 19 | <LOD | <LOD | <LOD | 142 | 1748 | <LOD | <LOD | <LOD | 75 | 34 | 973 | <LOD | 169 | <LOD | 14 | 67 | 73
JDD001 | 103 | 104 | 41 | <LOD | <LOD | <LOD | <LOD | 426 | <LOD | <LOD | <LOD | 198 | 1171 | 94191 | <LOD | 46582 | 6704 | <LOD | 19 | <LOD | <LOD | <LOD | 117 | 2481 | <LOD | <LOD | <LOD | 72 | 33 | 867 | <LOD | 155 | <LOD | 22 | 250 | 64
JDD001 | 104 | 105 | 42 | <LOD | <LOD | <LOD | <LOD | 711 | <LOD | <LOD | <LOD | 125 | 222 | 34701 | <LOD | 57868 | 2918 | <LOD | 37 | 11 | <LOD | <LOD | 144 | 995 | <LOD | <LOD | <LOD | 120 | 29 | 929 | <LOD | 180 | <LOD | 14 | 79 | 71
JDD001 | 105 | 106 | 43 | <LOD | <LOD | <LOD | <LOD | 372 | <LOD | <LOD | <LOD | 71 | 996 | 19241 | <LOD | 51075 | 336 | <LOD | 18 | <LOD | <LOD | <LOD | 150 | 1544 | <LOD | <LOD | <LOD | 96 | 37 | 819 | 6 | 124 | 7 | 27 | 43 | 68
JDD001 | 106 | 107 | 44 | <LOD | 7 | <LOD | <LOD | 315 | <LOD | <LOD | <LOD | 175 | 1213 | 71838 | <LOD | 53613 | 2278 | <LOD | 17 | 11 | <LOD | 22 | 137 | 3487 | <LOD | <LOD | <LOD | 82 | 29 | 1055 | 11 | 176 | 8 | 39 | 185 | 52
JDD001 | 107 | 108 | 45 | <LOD | <LOD | <LOD | <LOD | 494 | <LOD | <LOD | <LOD | 153 | 198 | 85592 | <LOD | 49079 | 1649 | <LOD | 23 | <LOD | <LOD | 7 | 120 | 960 | <LOD | <LOD | <LOD | 115 | 30 | 964 | 7 | 165 | 8 | 25 | 121 | 65
JDD001 | 108 | 109 | 46 | <LOD | 6 | <LOD | <LOD | 2287 | <LOD | <LOD | <LOD | 85 | 26 | 21631 | <LOD | 58225 | 523 | <LOD | 37 | <LOD | <LOD | <LOD | 134 | 4953 | <LOD | <LOD | <LOD | 116 | 71 | 1656 | 17 | 177 | 8 | 31 | 41 | 115
JDD001 | 109 | 110 | 47 | <LOD | 6 | <LOD | <LOD | 8120 | <LOD | <LOD | <LOD | 113 | 89 | 16768 | <LOD | 66261 | 739 | <LOD | 33 | <LOD | <LOD | <LOD | 139 | 4668 | <LOD | <LOD | <LOD | 137 | 38 | 1409 | 9 | 187 | <LOD | 48 | 39 | 104
JDD001 | 110 | 111 | 48 | <LOD | <LOD | <LOD | <LOD | 14585 | <LOD | <LOD | <LOD | 115 | <LOD | 32411 | <LOD | 47875 | 1806 | <LOD | 16 | <LOD | <LOD | <LOD | 118 | 1185 | <LOD | <LOD | <LOD | 102 | 33 | 1019 | 8 | 154 | <LOD | 38 | 65 | 82
JDD001 | 111 | 112 | 49 | <LOD | 7 | <LOD | <LOD | 217 | <LOD | <LOD | <LOD | 215 | <LOD | 82371 | <LOD | 44644 | 2173 | <LOD | 22 | <LOD | <LOD | <LOD | 103 | 1379 | <LOD | <LOD | <LOD | 76 | 32 | 910 | 14 | 183 | <LOD | 35 | 191 | 65
JDD001 | 112 | 113 | 5 | <LOD | <LOD | <LOD | <LOD | 300 | <LOD | <LOD | <LOD | 126 | 199 | 30363 | <LOD | 46342 | 688 | <LOD | 12 | <LOD | <LOD | <LOD | 113 | 1052 | <LOD | <LOD | <LOD | 97 | 25 | 948 | <LOD | 167 | <LOD | 22 | 66 | 57
JDD001 | 113 | 114 | 6 | <LOD | 6 | <LOD | <LOD | 21449 | <LOD | <LOD | <LOD | 136 | 25 | 38306 | <LOD | 51397 | 3309 | <LOD | 27 | 12 | <LOD | <LOD | 115 | 1009 | <LOD | <LOD | <LOD | 125 | 32 | 1020 | 34 | 174 | <LOD | 56 | 89 | 57
JDD001 | 114 | 115 | 7 | <LOD | <LOD | <LOD | <LOD | 1285 | <LOD | 219 | <LOD | 196 | <LOD | 78687 | <LOD | 46431 | 555 | <LOD | 20 | <LOD | <LOD | <LOD | 126 | 2041 | <LOD | <LOD | <LOD | 79 | 27 | 1239 | 13 | 235 | 8 | 21 | 158 | 58
JDD001 | 115 | 116 | 8 | <LOD | <LOD | <LOD | <LOD | 191 | <LOD | <LOD | <LOD | 140 | 87 | 42175 | <LOD | 49311 | 314 | <LOD | 27 | 12 | <LOD | 7 | 128 | 2441 | <LOD | <LOD | <LOD | 87 | 38 | 1160 | 15 | 176 | 8 | 35 | 101 | 77
JDD001 | 116 | 117 | 9 | <LOD | 5 | <LOD | <LOD | <LOD | <LOD | <LOD | <LOD | 208 | 98 | 90817 | <LOD | 35311 | 530 | <LOD | 24 | <LOD | <LOD | <LOD | 92 | 1516 | <LOD | <LOD | 20 | 60 | 39 | 881 | 15 | 173 | 8 | 31 | 155 | 88
JDD001 | 117 | 118 | 10 | <LOD | 5 | <LOD | <LOD | 877 | <LOD | <LOD | <LOD | 150 | 35 | 39623 | <LOD | 54897 | 435 | <LOD | 19 | 9 | <LOD | <LOD | 120 | 1172 | <LOD | <LOD | 19 | 109 | 31 | 1271 | <LOD | 182 | <LOD | 17 | 87 | 81
JDD001 | 118 | 119 | 11 | <LOD | 6 | <LOD | <LOD | 275 | <LOD | <LOD | <LOD | 134 | 468 | 44408 | <LOD | 43971 | 1198 | <LOD | 21 | <LOD | <LOD | 10 | 101 | 4195 | <LOD | <LOD | <LOD | 81 | 30 | 1070 | 14 | 177 | <LOD | 23 | 95 | 74
JDD001 | 119 | 120 | 12 | <LOD | 7 | <LOD | <LOD | 737 | <LOD | <LOD | <LOD | 203 | 5320 | 74985 | <LOD | 50440 | 438 | <LOD | 27 | <LOD | <LOD | <LOD | 132 | 23211 | <LOD | 2 | 22 | 92 | 19 | 1281 | 13 | 245 | <LOD | 26 | 151 | 67
JDD001 | 120 | 121 | 13 | <LOD | <LOD | <LOD | <LOD | 681 | <LOD | <LOD | <LOD | 157 | 48 | 44453 | <LOD | 45086 | 372 | <LOD | 9 | <LOD | <LOD | <LOD | 124 | 521 | <LOD | <LOD | <LOD | 127 | 12 | 3423 | <LOD | 273 | <LOD | 14 | 113 | 189
JDD001 | 121 | 122 | 14 | <LOD | <LOD | <LOD | <LOD | 6895 | <LOD | <LOD | <LOD | 155 | 211 | 44901 | <LOD | 57315 | 2681 | <LOD | 14 | <LOD | <LOD | <LOD | 144 | 1383 | <LOD | <LOD | <LOD | 152 | 21 | 3256 | 9 | 331 | 8 | 22 | 106 | 188
JDD001 | 122 | 123 | 15 | <LOD | 15 | <LOD | <LOD | 18934 | <LOD | <LOD | <LOD | 297 | 68 | 156270 | <LOD | 38555 | 5758 | <LOD | 12 | 17 | <LOD | 10 | 109 | 30797 | <LOD | <LOD | 30 | 119 | 21 | 2807 | <LOD | 306 | <LOD | 19 | 177 | 169
JDD001 | 123 | 124 | 16 | <LOD | <LOD | <LOD | <LOD | 1524 | <LOD | <LOD | <LOD | 183 | 17 | 51446 | <LOD | 32926 | 1350 | <LOD | 17 | <LOD | <LOD | <LOD | 195 | 1265 | <LOD | <LOD | <LOD | 17 | 12 | 2222 | <LOD | 175 | 7 | 56 | 91 | 249
JDD001 | 124 | 125 | 17 | <LOD | 8 | <LOD | <LOD | 12038 | <LOD | <LOD | <LOD | 225 | 1152 | 63819 | <LOD | 82570 | 2488 | <LOD | 21 | 15 | <LOD | <LOD | 203 | 7559 | <LOD | <LOD | <LOD | 221 | 21 | 6986 | <LOD | 480 | 19 | 68 | 84 | 387
JDD001 | 125 | 126 | 18 | <LOD | 12 | <LOD | <LOD | 1400 | <LOD | <LOD | <LOD | 183 | 16 | 61333 | <LOD | 30386 | 414 | <LOD | 16 | 12 | <LOD | <LOD | 163 | 2662 | <LOD | <LOD | <LOD | 16 | 14 | 2068 | 7 | 137 | <LOD | 23 | 123 | 236
JDD001 | 126 | 127 | 19 | <LOD | 17 | <LOD | <LOD | 1730 | <LOD | <LOD | <LOD | 223 | 36 | 82000 | <LOD | 20122 | 403 | <LOD | 10 | 15 | <LOD | <LOD | 104 | 7061 | <LOD | <LOD | 21 | 23 | 14 | 1969 | 8 | 156 | <LOD | 22 | 154 | 194
JDD001 | 127 | 128 | 20 | <LOD | <LOD | 5 | <LOD | 3446 | <LOD | <LOD | <LOD | 232 | <LOD | 37878 | <LOD | 55934 | 1127 | <LOD | 10 | 10 | <LOD | 1045 | 132 | 1688 | <LOD | <LOD | <LOD | 122 | 14 | 2909 | <LOD | 325 | <LOD | 12 | 72 | 180
JDD001 | 128 | 129 | 21 | <LOD | 5 | <LOD | <LOD | 893 | <LOD | <LOD | <LOD | 132 | 25 | 33189 | <LOD | 40913 | 353 | <LOD | 7 | <LOD | <LOD | 13 | 129 | 1181 | <LOD | <LOD | <LOD | 96 | 16 | 1761 | <LOD | 185 | <LOD | 20 | 64 | 87
JDD001 | 129 | 130 | 22 | <LOD | <LOD | <LOD | <LOD | 3633 | <LOD | <LOD | <LOD | 302 | 1001 | 111353 | <LOD | 58362 | 1422 | <LOD | 12 | <LOD | <LOD | 32 | 142 | 2138 | <LOD | <LOD | <LOD | 136 | 22 | 4424 | <LOD | 389 | 10 | 26 | 176 | 247
JDD001 | 130 | 131 | 23 | <LOD | <LOD | <LOD | <LOD | 1332 | <LOD | <LOD | <LOD | 231 | 14 | 53687 | <LOD | 34377 | 539 | <LOD | 8 | <LOD | <LOD | <LOD | 94 | 732 | <LOD | <LOD | <LOD | 77 | 21 | 2413 | <LOD | 234 | <LOD | 21 | 104 | 236
JDD001 | 131 | 132 | 24 | <LOD | <LOD | <LOD | <LOD | 2628 | <LOD | <LOD | <LOD | 236 | <LOD | 76065 | <LOD | 23662 | 619 | <LOD | 9 | <LOD | <LOD | <LOD | 131 | 916 | <LOD | <LOD | <LOD | 17 | 9 | 2084 | <LOD | 154 | <LOD | 27 | 115 | 140
JDD001 | 132 | 133 | 25 | <LOD | <LOD | <LOD | <LOD | 1182 | <LOD | <LOD | <LOD | 211 | 28 | 51344 | <LOD | 20295 | 465 | <LOD | 6 | <LOD | <LOD | <LOD | 95 | 908 | <LOD | <LOD | <LOD | 24 | 14 | 996 | 11 | 143 | <LOD | 26 | 100 | 153
JDD001 | 133 | 134 | 26 | <LOD | <LOD | <LOD | <LOD | 1272 | <LOD | <LOD | <LOD | 222 | 28 | 79251 | <LOD | 71910 | 650 | <LOD | 8 | <LOD | <LOD | 11 | 146 | 669 | <LOD | <LOD | <LOD | 114 | 17 | 3740 | 7 | 295 | 11 | 32 | 171 | 161
JDD001 | 134 | 135 | 1 | <LOD | <LOD | <LOD | <LOD | 1242 | <LOD | <LOD | <LOD | 246 | 625 | 97663 | <LOD | 42236 | 744 | <LOD | 13 | 15 | <LOD | <LOD | 91 | 2101 | <LOD | <LOD | 29 | 82 | 19 | 2652 | <LOD | 234 | 11 | 233 | 196 | 160
JDD001 | 135 | 136 | 2 | <LOD | 7 | <LOD | <LOD | 64246 | <LOD | <LOD | <LOD | 355 | 227 | 159376 | <LOD | 64729 | 7907 | <LOD | 29 | <LOD | <LOD | <LOD | 134 | 2455 | <LOD | <LOD | <LOD | 202 | 19 | 5549 | <LOD | 306 | 12 | 53 | 212 | 393
JDD001 | 136 | 137 | 3 | <LOD | <LOD | 5 | <LOD | 20302 | <LOD | <LOD | <LOD | 302 | 7306 | 111019 | <LOD | 52472 | 3325 | <LOD | 9 | <LOD | <LOD | <LOD | 115 | 16077 | <LOD | <LOD | <LOD | 121 | 22 | 3029 | <LOD | 283 | 15 | 215 | 198 | 138
JDD001 | 137 | 138 | 4 | <LOD | <LOD | <LOD | <LOD | 7881 | <LOD | <LOD | <LOD | 177 | 48 | 86664 | <LOD | 37624 | 1718 | <LOD | 12 | <LOD | <LOD | <LOD | 72 | 5117 | <LOD | <LOD | 18 | 78 | 12 | 1942 | <LOD | 202 | 8 | 37 | 148 | 137
JDD001 | 138 | 139 | 5 | <LOD | <LOD | <LOD | 23 | 12710 | <LOD | 217 | <LOD | 203 | 3130 | 158205 | <LOD | 16513 | 11297 | <LOD | 8 | <LOD | <LOD | 30 | 63 | 7647 | <LOD | <LOD | <LOD | 54 | 10 | 1165 | <LOD | 140 | <LOD | 118 | 178 | 143
JDD001 | 139 | 140 | 6 | <LOD | <LOD | <LOD | <LOD | 1503 | <LOD | 318 | <LOD | 222 | 698 | 68913 | <LOD | 56473 | 877 | <LOD | 9 | 13 | <LOD | 8 | 111 | 2896 | <LOD | 2 | <LOD | 88 | 41 | 1407 | <LOD | 247 | <LOD | 65 | 155 | 73
JDD001 | 140 | 141 | 7 | <LOD | <LOD | <LOD | <LOD | 1351 | <LOD | <LOD | <LOD | 293 | 207 | 160556 | <LOD | 36530 | 1204 | <LOD | 9 | <LOD | <LOD | 10 | 100 | 815 | <LOD | <LOD | <LOD | 54 | 15 | 3795 | <LOD | 252 | 12 | 21 | 278 | 177
JDD001 | 141 | 142 | 8 | <LOD | 8 | <LOD | <LOD | 286 | <LOD | 279 | <LOD | 236 | 60 | 140377 | <LOD | 26150 | 732 | <LOD | 10 | <LOD | <LOD | 8 | 86 | 1173 | <LOD | <LOD | 28 | 35 | 21 | 2868 | <LOD | 207 | 16 | 29 | 216 | 211
JDD001 | 142 | 143 | 9 | <LOD | 6 | <LOD | <LOD | 2639 | <LOD | <LOD | <LOD | 188 | 19 | 94505 | <LOD | 50648 | 721 | <LOD | 10 | <LOD | <LOD | <LOD | 105 | 853 | <LOD | <LOD | <LOD | 83 | 14 | 2741 | <LOD | 217 | 18 | 33 | 162 | 187
JDD001 | 143 | 144 | 10 | <LOD | <LOD | <LOD | <LOD | 1802 | <LOD | <LOD | <LOD | 250 | 62 | 120159 | <LOD | 52246 | 959 | <LOD | <LOD | <LOD | <LOD | 13 | 105 | 1199 | <LOD | <LOD | <LOD | 82 | 15 | 2641 | <LOD | 268 | 14 | 18 | 200 | 208
JDD001 | 144 | 145 | 11 | <LOD | 6 | <LOD | <LOD | 218 | <LOD | <LOD | <LOD | 347 | 468 | 139297 | <LOD | 36489 | 851 | <LOD | 6 | <LOD | <LOD | <LOD | 100 | 1527 | <LOD | <LOD | <LOD | 58 | <LOD | 1972 | 8 | 239 | 12 | 70 | 179 | 163
JDD001 | 145 | 146 | 12 | <LOD | <LOD | <LOD | <LOD | 279 | <LOD | <LOD | <LOD | 193 | 2355 | 115253 | <LOD | 31953 | 1010 | <LOD | 10 | 15 | <LOD | 8 | 155 | 5706 | 35 | <LOD | 23 | 10 | 12 | 1869 | <LOD | 118 | <LOD | 142 | 146 | 180
JDD001 | 146 | 147 | 13 | <LOD | <LOD | <LOD | <LOD | 479 | <LOD | <LOD | <LOD | 122 | 131 | 53008 | <LOD | 51765 | 1314 | <LOD | 6 | 10 | <LOD | <LOD | 125 | 1163 | <LOD | <LOD | <LOD | 74 | 13 | 2413 | <LOD | 198 | 9 | 24 | 111 | 139
JDD001 | 147 | 148 | 14 | <LOD | <LOD | <LOD | <LOD | 848 | <LOD | <LOD | <LOD | 185 | 23 | 87952 | <LOD | 67730 | 1283 | <LOD | 9 | <LOD | <LOD | <LOD | 141 | 1563 | <LOD | <LOD | <LOD | 117 | 18 | 2951 | <LOD | 271 | 11 | 28 | 134 | 254
JDD001 | 148 | 149 | 15 | <LOD | 5 | <LOD | <LOD | 350 | <LOD | <LOD | <LOD | 157 | 97 | 89931 | <LOD | 34858 | 3109 | <LOD | 21 | 11 | <LOD | <LOD | 183 | 965 | <LOD | <LOD | 21 | 14 | 24 | 1123 | <LOD | 109 | <LOD | 80 | 132 | 186
JDD001 | 149 | 150 | 16 | <LOD | <LOD | <LOD | <LOD | 153 | <LOD | <LOD | <LOD | 234 | <LOD | 74608 | <LOD | 21029 | 1279 | <LOD | 10 | <LOD | <LOD | <LOD | 103 | 1375 | <LOD | <LOD | <LOD | 12 | 9 | 1249 | <LOD | 130 | <LOD | 34 | 122 | 144
JDD001 | 150 | 151 | 17 | <LOD | <LOD | <LOD | <LOD | <LOD | <LOD | <LOD | <LOD | 199 | 15 | 61015 | <LOD | 33860 | 625 | <LOD | 13 | <LOD | <LOD | <LOD | 169 | 690 | <LOD | <LOD | 25 | 13 | 19 | 1327 | <LOD | 146 | <LOD | 33 | 98 | 170
JDD001 | 151 | 152 | 18 | <LOD | 11 | <LOD | <LOD | 3356 | <LOD | <LOD | <LOD | 164 | 30 | 52152 | <LOD | 60923 | 1247 | <LOD | 14 | 12 | <LOD | 10 | 144 | 3111 | <LOD | <LOD | <LOD | 101 | 19 | 2785 | 7 | 258 | 14 | 58 | 86 | 186
JDD001 | 152 | 153 | 19 | <LOD | <LOD | <LOD | <LOD | 715 | <LOD | <LOD | <LOD | 181 | <LOD | 62572 | <LOD | 39464 | 386 | <LOD | 20 | <LOD | <LOD | <LOD | 180 | 920 | <LOD | <LOD | 21 | 14 | 11 | 2351 | <LOD | 125 | 10 | 19 | 101 | 252
JDD001 | 153 | 154 | 20 | <LOD | <LOD | <LOD | <LOD | 721 | <LOD | <LOD | <LOD | 111 | <LOD | 34951 | <LOD | 79682 | 777 | <LOD | 9 | <LOD | <LOD | <LOD | 148 | 585 | <LOD | <LOD | <LOD | 136 | 41 | 1792 | <LOD | 264 | <LOD | 39 | 68 | 78
JDD001 | 154 | 155 | 21 | <LOD | 8 | <LOD | <LOD | <LOD | <LOD | <LOD | <LOD | 261 | 74 | 125990 | <LOD | 35250 | 695 | <LOD | 12 | <LOD | <LOD | <LOD | 133 | 1548 | <LOD | <LOD | 34 | 25 | 18 | 2388 | 9 | 174 | 24 | 157 | 176 | 211
JDD001 | 155 | 156 | 22 | <LOD | 12 | <LOD | <LOD | 1233 | <LOD | <LOD | <LOD | 158 | 22 | 63465 | <LOD | 60697 | 428 | 7 | 10 | <LOD | <LOD | <LOD | 140 | 5292 | <LOD | <LOD | <LOD | 97 | 22 | 2543 | <LOD | 233 | 24 | 58 | 103 | 157
JDD001 | 156 | 157 | 23 | <LOD | 7 | <LOD | <LOD | 1514 | <LOD | <LOD | <LOD | 195 | 86 | 87575 | <LOD | 48776 | 1509 | <LOD | 16 | 12 | <LOD | 9 | 130 | 2417 | <LOD | <LOD | <LOD | 63 | 20 | 2150 | <LOD | 200 | <LOD | 48 | 205 | 197
JDD001 | 157 | 158 | 24 | <LOD | 6 | <LOD | <LOD | 606 | <LOD | <LOD | <LOD | 161 | 34 | 59830 | <LOD | 58923 | 553 | <LOD | 13 | <LOD | <LOD | <LOD | 146 | 1959 | <LOD | <LOD | <LOD | 95 | 23 | 2328 | <LOD | 230 | <LOD | 20 | 132 | 168
JDD001 | 158 | 159 | 25 | <LOD | 20 | <LOD | <LOD | 2914 | <LOD | <LOD | <LOD | 203 | 167 | 90355 | <LOD | 51421 | 1893 | <LOD | 16 | 15 | <LOD | <LOD | 127 | 11206 | <LOD | <LOD | <LOD | 83 | 21 | 2177 | 8 | 208 | 11 | 18 | 120 | 187
JDD001 | 159 | 160 | 26 | <LOD | <LOD | <LOD | <LOD | 625 | <LOD | <LOD | <LOD | 224 | 95 | 97368 | <LOD | 32200 | 552 | <LOD | 12 | <LOD | <LOD | <LOD | 146 | 816 | <LOD | <LOD | <LOD | 23 | 22 | 2244 | <LOD | 151 | 10 | 41 | 156 | 221
JDD001 | 160 | 161 | 27 | <LOD | 9 | <LOD | <LOD | 596 | <LOD | <LOD | <LOD | 220 | 173 | 74403 | <LOD | 40362 | 430 | <LOD | 12 | 11 | <LOD | <LOD | 178 | 2829 | <LOD | <LOD | <LOD | 23 | 17 | 2479 | <LOD | 149 | 11 | 32 | 121 | 228
JDD001 | 161 | 162 | 28 | <LOD | <LOD | <LOD | <LOD | 42611 | <LOD | <LOD | <LOD | 228 | 375 | 108901 | <LOD | 40017 | 5420 | <LOD | 11 | <LOD | <LOD | 12 | 114 | 3653 | <LOD | <LOD | <LOD | 88 | 16 | 1977 | <LOD | 178 | <LOD | 44 | 306 | 193
JDD001 | 162 | 163 | 29 | <LOD | 11 | <LOD | <LOD | <LOD | <LOD | <LOD | <LOD | 270 | 81 | 207947 | <LOD | 31734 | 741 | 13 | 14 | <LOD | <LOD | 16 | 88 | 10995 | <LOD | <LOD | <LOD | 49 | 16 | 2131 | 12 | 190 | <LOD | 28 | 222 | 187
JDD001 | 163 | 164 | 30 | <LOD | <LOD | <LOD | <LOD | 3301 | <LOD | <LOD | <LOD | 249 | 44 | 234664 | <LOD | 33782 | 7009 | <LOD | 10 | <LOD | <LOD | 14 | 113 | 847 | <LOD | <LOD | <LOD | 70 | 18 | 1456 | <LOD | 172 | <LOD | 46 | 315 | 213
JDD001 | 164 | 165 | 31 | <LOD | 38 | <LOD | <LOD | <LOD | <LOD | <LOD | <LOD | 295 | 88 | 417525 | <LOD | 17610 | 664 | 10 | 12 | <LOD | <LOD | <LOD | 61 | 26107 | <LOD | <LOD | <LOD | 43 | 12 | 1066 | <LOD | 155 | <LOD | 20 | 242 | 166
JDD001 | 165 | 166 | 32 | <LOD | 12 | <LOD | <LOD | 3455 | <LOD | <LOD | <LOD | 311 | 46 | 159775 | <LOD | 33517 | 925 | 24 | 14 | 20 | <LOD | <LOD | 172 | 27417 | <LOD | <LOD | <LOD | 25 | 20 | 2314 | 13 | 158 | <LOD | 39 | 306 | 203
JDD001 | 166 | 167 | 33 | <LOD | 6 | <LOD | <LOD | 260 | <LOD | <LOD | <LOD | 237 | 36 | 101154 | <LOD | 56087 | 510 | <LOD | 15 | 13 | <LOD | <LOD | 144 | 14906 | <LOD | <LOD | <LOD | 89 | 18 | 2601 | <LOD | 233 | 9 | 42 | 188 | 232
JDD001 | 167 | 168 | 34 | <LOD | 5 | <LOD | <LOD | 6858 | <LOD | <LOD | <LOD | 116 | 20 | 28796 | <LOD | 70650 | 941 | <LOD | 10 | <LOD | <LOD | <LOD | 188 | 913 | <LOD | <LOD | 17 | 123 | 17 | 2264 | 8 | 182 | 7 | 24 | 109 | 227
JDD001 | 168 | 169 | 35 | <LOD | <LOD | <LOD | <LOD | 1364 | <LOD | <LOD | <LOD | 214 | 12 | 34131 | <LOD | 69640 | 463 | <LOD | 12 | 10 | <LOD | <LOD | 164 | 869 | <LOD | <LOD | 21 | 94 | 31 | 2461 | 7 | 252 | <LOD | 36 | 70 | 244
JDD001 | 169 | 170 | 36 | <LOD | 5 | <LOD | <LOD | 1506 | <LOD | <LOD | <LOD | 158 | 23 | 46771 | <LOD | 71371 | 585 | 18 | 9 | <LOD | <LOD | <LOD | 176 | 912 | <LOD | <LOD | <LOD | 91 | 24 | 2430 | <LOD | 216 | 11 | 22 | 152 | 216
JDD001 | 170 | 171 | 37 | <LOD | <LOD | <LOD | <LOD | 1601 | <LOD | <LOD | <LOD | 145 | 53 | 45894 | <LOD | 56810 | 621 | <LOD | 13 | 11 | <LOD | <LOD | 156 | 1068 | <LOD | <LOD | <LOD | 76 | 18 | 2558 | 11 | 197 | 16 | 23 | 147 | 275
JDD001 | 171 | 172 | 38 | <LOD | 6 | <LOD | <LOD | 1056 | <LOD | <LOD | <LOD | 102 | 44 | 33550 | <LOD | 64395 | 490 | <LOD | 11 | 10 | <LOD | 14 | 150 | 6311 | <LOD | <LOD | <LOD | 83 | 15 | 2215 | 13 | 190 | 11 | 29 | 111 | 238
JDD001 | 172 | 173 | 39 | <LOD | <LOD | <LOD | <LOD | 7456 | <LOD | <LOD | <LOD | 135 | 100 | 49360 | <LOD | 69650 | 2136 | <LOD | 10 | 10 | <LOD | 19 | 168 | 1616 | <LOD | <LOD | <LOD | 110 | 18 | 2541 | <LOD | 218 | 11 | 41 | 240 | 208
JDD001 | 173 | 174 | 40 | <LOD | 8 | <LOD | <LOD | 89 | <LOD | <LOD | <LOD | 243 | 64 | 72695 | <LOD | 48679 | 479 | <LOD | 17 | 19 | <LOD | <LOD | 210 | 4721 | <LOD | <LOD | <LOD | 35 | 25 | 2262 | 11 | 188 | <LOD | 29 | 132 | 221
JDD001 | 174 | 175 | 41 | <LOD | <LOD | <LOD | <LOD | <LOD | <LOD | <LOD | <LOD | 336 | 2922 | 191074 | <LOD | 17558 | 846 | 12 | 13 | 20 | <LOD | 9 | 76 | 18972 | <LOD | <LOD | <LOD | 23 | 24 | 1762 | <LOD | 153 | 15 | 76 | 280 | 176
JDD001 | 175 | 176 | 42 | 33 | 26 | 11 | <LOD | 2197 | <LOD | 328 | <LOD | 488 | 92131 | 297165 | <LOD | 30975 | 1193 | <LOD | <LOD | <LOD | <LOD | 31 | 138 | 202643 | <LOD | 6 | <LOD | 48 | 37 | 1912 | 18 | 196 | <LOD | 493 | 874 | 141
JDD001 | 176 | 177 | 43 | <LOD | <LOD | <LOD | 553 | 67315 | <LOD | <LOD | <LOD | 114 | 95 | 46164 | <LOD | 52541 | 7115 | <LOD | 9 | 12 | <LOD | 303 | 114 | 2691 | <LOD | <LOD | <LOD | 127 | 23 | 1958 | <LOD | 188 | 12 | 76 | 103 | 184
JDD001 | 177 | 178 | 44 | <LOD | <LOD | <LOD | <LOD | 383 | <LOD | <LOD | <LOD | 145 | 38 | 53851 | <LOD | 69353 | 442 | <LOD | 10 | <LOD | <LOD | <LOD | 168 | 777 | <LOD | <LOD | <LOD | 94 | 22 | 2397 | 7 | 196 | 14 | 15 | 137 | 226
JDD001 | 178 | 179 | 45 | <LOD | <LOD | <LOD | <LOD | 6383 | <LOD | <LOD | <LOD | 155 | 28 | 49833 | <LOD | 57131 | 917 | <LOD | 16 | 12 | <LOD | 49 | 143 | 3283 | <LOD | 2 | <LOD | 91 | 18 | 1677 | <LOD | 172 | 15 | 28 | 582 | 136
JDD001 | 179 | 180 | 46 | <LOD | <LOD | <LOD | <LOD | 8395 | <LOD | <LOD | <LOD | 76 | 52 | 28118 | <LOD | 76428 | 1260 | <LOD | 10 | <LOD | <LOD | <LOD | 166 | 1109 | <LOD | <LOD | <LOD | 128 | 13 | 2279 | <LOD | 180 | 12 | 24 | 47 | 215
JDD001 | 180 | 181 | 47 | <LOD | <LOD | <LOD | <LOD | 4613 | <LOD | <LOD | <LOD | 100 | 22 | 31812 | <LOD | 80905 | 695 | <LOD | 10 | 11 | <LOD | 21 | 173 | 2187 | <LOD | <LOD | <LOD | 117 | 23 | 2857 | 7 | 210 | 14 | 31 | 81 | 247
JDD001 | 181 | 182 | 48 | <LOD | <LOD | <LOD | <LOD | 383 | <LOD | <LOD | <LOD | 142 | 13 | 44279 | <LOD | 87128 | 337 | <LOD | 12 | <LOD | <LOD | <LOD | 186 | 592 | <LOD | <LOD | <LOD | 109 | 28 | 2784 | 8 | 225 | 17 | 20 | 105 | 247
JDD001 | 182 | 183 | 49 | <LOD | <LOD | <LOD | <LOD | 1788 | <LOD | <LOD | <LOD | 61 | 50 | 24437 | <LOD | 60278 | 367 | <LOD | 13 | <LOD | <LOD | <LOD | 202 | 1291 | <LOD | <LOD | <LOD | 67 | 23 | 2643 | 8 | 145 | 11 | 22 | 93 | 223
JDD001 | 183 | 184 | 50 | <LOD | <LOD | <LOD | <LOD | 505 | <LOD | <LOD | <LOD | 88 | 23 | 27086 | <LOD | 70908 | 253 | <LOD | 8 | 9 | <LOD | <LOD | 168 | 1334 | <LOD | <LOD | <LOD | 97 | 32 | 2743 | 7 | 205 | 10 | 71 | 68 | 275
JDD001 | 184 | 185 | 51 | <LOD | <LOD | <LOD | <LOD | 1382 | <LOD | <LOD | <LOD | 93 | 27 | 34520 | <LOD | 73400 | 488 | <LOD | 12 | 11 | <LOD | <LOD | 168 | 817 | <LOD | <LOD | <LOD | 106 | 20 | 2630 | 9 | 195 | 8 | 17 | 101 | 207
JDD001 | 185 | 186 | 52 | <LOD | <LOD | <LOD | <LOD | 8869 | <LOD | <LOD | <LOD | 142 | 14 | 40752 | <LOD | 68847 | 1243 | <LOD | 11 | <LOD | <LOD | <LOD | 170 | 811 | <LOD | <LOD | <LOD | 109 | 25 | 2644 | 9 | 210 | <LOD | 26 | 95 | 233
JDD001 | 186 | 187 | 53 | <LOD | <LOD | <LOD | <LOD | 12414 | <LOD | <LOD | <LOD | 98 | 11 | 35324 | <LOD | 72704 | 2195 | <LOD | 13 | 13 | <LOD | <LOD | 173 | 1264 | <LOD | <LOD | <LOD | 116 | 15 | 2361 | <LOD | 195 | 8 | 26 | 70 | 225
JDD001 | 187 | 188 | 54 | <LOD | <LOD | <LOD | <LOD | 2287 | <LOD | <LOD | <LOD | 125 | 46 | 37760 | <LOD | 65054 | 603 | <LOD | 11 | <LOD | <LOD | 9 | 176 | 757 | <LOD | <LOD | <LOD | 94 | 18 | 2182 | <LOD | 179 | <LOD | 48 | 78 | 213
JDD001 | 188 | 189 | 55 | <LOD | <LOD | <LOD | <LOD | 1822 | <LOD | <LOD | <LOD | 162 | 620 | 55782 | <LOD | 62203 | 990 | <LOD | 16 | <LOD | <LOD | 30 | 139 | 2631 | <LOD | <LOD | <LOD | 96 | 20 | 2582 | 9 | 200 | 23 | 25 | 179 | 197
JDD001 | 189 | 190 | 56 | <LOD | <LOD | <LOD | <LOD | 9033 | <LOD | <LOD | <LOD | 133 | 43 | 51713 | <LOD | 65168 | 2234 | <LOD | 12 | 11 | <LOD | 11 | 159 | 781 | <LOD | <LOD | <LOD | 86 | 22 | 2470 | 10 | 183 | 9 | 54 | 93 | 200
JDD001 | 190 | 191 | 57 | <LOD | <LOD | <LOD | <LOD | 5619 | <LOD | <LOD | <LOD | 199 | 474 | 95711 | <LOD | 54590 | 7018 | <LOD | 9 | <LOD | <LOD | <LOD | 154 | 1646 | <LOD | <LOD | <LOD | 65 | 27 | 1690 | 14 | 179 | 14 | 111 | 133 | 192
JDD001 | 191 | 192 | 58 | <LOD | <LOD | <LOD | <LOD | 577 | <LOD | <LOD | <LOD | 135 | <LOD | 43911 | <LOD | 62779 | 464 | <LOD | 9 | <LOD | <LOD | <LOD | 157 | 751 | <LOD | <LOD | <LOD | 78 | 24 | 2272 | 7 | 187 | 17 | 24 | 114 | 220
JDD001 | 192 | 193 | 59 | <LOD | 11 | <LOD | <LOD | 1861 | <LOD | <LOD | <LOD | 171 | 22 | 60231 | <LOD | 54795 | 742 | <LOD | 7 | <LOD | <LOD | 46 | 131 | 15354 | <LOD | <LOD | <LOD | 74 | 25 | 2099 | 15 | 193 | 12 | 30 | 295 | 195
JDD001 | 193 | 194 | 60 | <LOD | <LOD | <LOD | <LOD | 1383 | <LOD | <LOD | <LOD | 150 | 27 | 53388 | <LOD | 65425 | 486 | <LOD | 11 | <LOD | <LOD | 11 | 160 | 603 | <LOD | <LOD | <LOD | 82 | 19 | 2668 | 13 | 206 | 15 | 23 | 100 | 238
JDD001 | 194 | 195 | 61 | <LOD | <LOD | <LOD | <LOD | 88419 | <LOD | <LOD | <LOD | 213 | 304 | 79577 | <LOD | 49578 | 10967 | <LOD | 9 | <LOD | <LOD | 39 | 137 | 1183 | <LOD | <LOD | <LOD | 168 | 15 | 2187 | 12 | 176 | 12 | 90 | 220 | 176
JDD001 | 195 | 196 | 62 | <LOD | <LOD | <LOD | <LOD | 8893 | <LOD | <LOD | <LOD | 121 | 416 | 41263 | <LOD | 64364 | 1489 | <LOD | 6 | <LOD | <LOD | 13 | 152 | 2133 | <LOD | <LOD | <LOD | 91 | 26 | 2086 | 9 | 192 | 11 | 27 | 97 | 191
JDD001 | 196 | 197 | 63 | <LOD | <LOD | 6 | <LOD | 16470 | <LOD | <LOD | <LOD | 219 | 1094 | 146177 | <LOD | 61156 | 9328 | 10 | 9 | <LOD | <LOD | 17 | 170 | 3988 | <LOD | <LOD | <LOD | 92 | 18 | 1859 | <LOD | 207 | 9 | 69 | 149 | 183
JDD001 | 197 | 198 | 64 | <LOD | 7 | <LOD | <LOD | 5505 | <LOD | <LOD | <LOD | 138 | 89 | 39227 | <LOD | 65702 | 1295 | <LOD | 15 | <LOD | <LOD | 32 | 179 | 1187 | <LOD | <LOD | <LOD | 92 | 16 | 2343 | 12 | 180 | 10 | 19 | 126 | 236
JDD001 | 198 | 199 | 65 | <LOD | 8 | <LOD | <LOD | 6251 | <LOD | <LOD | <LOD | 179 | 33 | 57589 | <LOD | 59417 | 1543 | <LOD | 11 | 17 | <LOD | 37 | 161 | 12526 | <LOD | <LOD | <LOD | 75 | 24 | 2384 | <LOD | 178 | 15 | 27 | 164 | 262
JDD001 | 199 | 200 | 66 | <LOD | 6 | <LOD | <LOD | 16141 | <LOD | <LOD | <LOD | 131 | 359 | 53198 | <LOD | 67785 | 2496 | <LOD | 9 | 11 | <LOD | 13 | 151 | 1377 | <LOD | <LOD | <LOD | 115 | 24 | 2428 | <LOD | 193 | <LOD | 21 | 132 | 247
JDD001 | 200 | 201 | 67 | <LOD | <LOD | <LOD | <LOD | 2089 | <LOD | <LOD | <LOD | 181 | 60 | 63317 | <LOD | 67233 | 761 | 7 | 11 | 14 | <LOD | 66 | 167 | 515 | <LOD | <LOD | <LOD | 86 | 11 | 2348 | <LOD | 212 | 16 | 22 | 147 | 222
JDD001 | 201 | 202 | 68 | <LOD | <LOD | <LOD | <LOD | 1726 | <LOD | <LOD | <LOD | 165 | 118 | 59454 | <LOD | 65612 | 639 | <LOD | 11 | <LOD | <LOD | 27 | 160 | 2020 | <LOD | <LOD | <LOD | 94 | 23 | 2472 | <LOD | 200 | 15 | 25 | 197 | 228
JDD001 | 202 | 203 | 69 | <LOD | <LOD | <LOD | <LOD | 4607 | <LOD | <LOD | <LOD | 196 | 778 | 81140 | <LOD | 52454 | 1024 | 7 | 8 | <LOD | <LOD | 516 | 124 | 2083 | <LOD | <LOD | <LOD | 80 | 22 | 1970 | 20 | 200 | 17 | 20 | 179 | 154
JDD001 | 203 | 204 | 70 | <LOD | <LOD | <LOD | <LOD | 3485 | <LOD | <LOD | <LOD | 113 | 78 | 32632 | <LOD | 57532 | 1169 | <LOD | 9 | <LOD | <LOD | 411 | 166 | 1353 | <LOD | <LOD | <LOD | 78 | 22 | 1992 | 8 | 150 | 14 | 18 | 42 | 209
JDD001 | 204 | 205 | 71 | <LOD | 5 | <LOD | <LOD | 626 | <LOD | <LOD | <LOD | 78 | 23 | 31623 | <LOD | 58138 | 355 | <LOD | 14 | 9 | <LOD | <LOD | 206 | 507 | <LOD | <LOD | <LOD | 55 | 23 | 2862 | 14 | 135 | 15 | 16 | 55 | 401
JDD001 | 205 | 206 | 72 | <LOD | <LOD | <LOD | <LOD | 932 | <LOD | <LOD | <LOD | 135 | 16 | 36111 | <LOD | 57435 | 299 | <LOD | 8 | <LOD | <LOD | <LOD | 166 | 712 | <LOD | <LOD | <LOD | 85 | 23 | 2307 | 7 | 162 | <LOD | 27 | 112 | 210
JDD001 | 206 | 207 | 73 | <LOD | 6 | <LOD | <LOD | 9567 | <LOD | <LOD | <LOD | 105 | 250 | 36626 | <LOD | 65422 | 1285 | <LOD | 11 | 9 | <LOD | <LOD | 176 | 6266 | <LOD | <LOD | <LOD | 124 | 22 | 2530 | <LOD | 183 | <LOD | 22 | 66 | 239
JDD001 | 207 | 208 | 74 | <LOD | 9 | <LOD | <LOD | 7902 | <LOD | <LOD | <LOD | 115 | 96 | 34105 | <LOD | 55795 | 1159 | <LOD | 9 | <LOD | <LOD | 64 | 145 | 4897 | <LOD | <LOD | 20 | 102 | 20 | 1816 | 8 | 169 | 12 | 38 | 289 | 205
JDD001 | 208 | 209 | 75 | <LOD | <LOD | <LOD | <LOD | 1830 | <LOD | <LOD | <LOD | 117 | 53 | 31505 | <LOD | 58411 | 487 | <LOD | 11 | <LOD | <LOD | <LOD | 166 | 1087 | <LOD | <LOD | <LOD | 90 | 21 | 2035 | <LOD | 166 | 10 | 40 | 116 | 214
JDD001 | 209 | 210 | 76 | <LOD | <LOD | <LOD | <LOD | 689 | <LOD | <LOD | <LOD | 44 | <LOD | 10765 | <LOD | 52569 | 96 | <LOD | 12 | <LOD | <LOD | <LOD | 157 | 634 | <LOD | <LOD | <LOD | 113 | 19 | 1891 | 7 | 137 | 8 | 23 | 27 | 225
JDD001 | 210 | 211 | 77 | <LOD | 7 | <LOD | <LOD | 6426 | <LOD | <LOD | <LOD | 84 | 43 | 32714 | <LOD | 59185 | 963 | <LOD | 9 | <LOD | <LOD | <LOD | 147 | 4714 | <LOD | <LOD | <LOD | 142 | 18 | 1802 | <LOD | 154 | <LOD | 18 | 43 | 180
JDD001 | 211 | 212 | 78 | <LOD | <LOD | <LOD | <LOD | 1591 | <LOD | <LOD | <LOD | 60 | 11 | 20541 | <LOD | 49573 | 504 | <LOD | 21 | <LOD | <LOD | <LOD | 159 | 823 | <LOD | <LOD | <LOD | 125 | 21 | 2305 | <LOD | 119 | <LOD | 17 | 37 | 296
JDD001 | 212 | 213 | 79 | <LOD | <LOD | <LOD | <LOD | 1089 | <LOD | <LOD | <LOD | 92 | <LOD | 22923 | <LOD | 49647 | 309 | <LOD | 12 | 11 | <LOD | <LOD | 159 | 820 | <LOD | <LOD | <LOD | 109 | 21 | 1941 | <LOD | 128 | <LOD | 22 | 72 | 236
JDD001 | 213 | 214 | 80 | <LOD | <LOD | <LOD | <LOD | 3680 | <LOD | <LOD | <LOD | 116 | 11 | 32762 | <LOD | 70824 | 633 | <LOD | 12 | <LOD | <LOD | 14 | 186 | 5918 | <LOD | <LOD | 19 | 86 | 21 | 1998 | <LOD | 177 | <LOD | 26 | 144 | 213
81
82
83
84
85
86
87

## CODES
LITHOLOGY TAB |  | ALTERATION TAB |  | MINERALISATION TAB |  | STRUCTURE TAB |  | SAMPLING TAB |  | DRILLING TAB
COLOUR | Description | ALTERATION MINERALOGY |  | MINERALISATION MINERAL |  | STRUCTURE TYPE |  | SAMPLE_TYPE | Description | DRILL_TYPE | Description
bk | black | ab | Albite | au | Visabble gold | ft | Fault | Soil Sample | Loose surface or near-surface material collected for geochemical analysis. | DD | Diamond core
gy | grey | cb | Carbonate | al | Allanite | bd | Bedding | Core | Cylindrical rock sample retrieved via diamond drilling, used for structural and geochemical data. | MR | Mud Rotary
wh | white | ch | Chlorite | as | Arsenopyrite | bn | Banded | Rock Chips | Small rock fragments collected from outcrops or trenching, usually for geochemical assays. | NR | Not recorded
cr | cream | kf | K-feldspar | az | Azurite | bk | Broken | Stream Sediment | Fine sediment collected from active waterways, used for regional geochemical exploration. | RL | Roller
br | brown | qz | Quartz | ba | Barite | cl | Cleavage | Channel Sample | Continuous or semi-continuous sample collected along a rock face, trench, or outcrop. | TC | Tricone
tn | tan | se | Sericite | bi | Bismuthite | fb | Flow Banding | Bulk Sample | Large-volume sample used for metallurgical testing or more representative grade analysis. | RC | Reverse Circulation
bz | bronze | sd | Siderite | bo | Bornite | sh | Sheared | Auger | Cylindrical soil/regolith sample obtained using hand or powered auger. | RAB | Rotary Air Blast
rd | red | bt | Biotite | co | Native copper | vn | Vein | Drill Cuttings | Rock fragments generated during percussion or RC drilling, commonly sampled continuously. | AC | Aircore
pi | pink | cy | Clay | ca | Cassiterite | fol | Foliation | Pulp Split | Sub-sample of pulverized material prepared in the lab for assay.
pe | peach | ep | Epidote | cp | Chalcopyrite | jt | Joint | Coarse Reject | Portion of crushed material not used in the pulp; retained for check assays or reference.
or | orange | fd | Feldspar | co | Covelite |  |  |  | not relevant | DRILL_COMPANY | Description
yl | yellow | il | Illite | fu | Fuchsite | STRUCTURE TEXTURE |  |  |  | Spaulding | Spaulding Drillers
gn | green | tr | Tremolite | ga | Galena | ma | Massive | SAMPLE_METHOD | Description | Edrill | Edrill
bl | blue | sp | Sepentinised | go | Goethite | pl | Planar | Whole Core | Entire core is submitted for analysis.
pr | purple | tm | Tourmaline | ht | Hematite | fo | foliated | Half Core | Core is split lengthwise; one half is sampled. | DRILL_STATUS | Description
mc | multicolor |  |  | lm | Limonite | bx | brecciated | Quarter Core | Core is quartered; one quarter sampled. | Drilled | target reached
|  | ALTERATION STYLE |  | mt | Magnetite | pu | Puggy | Riffle Split | Mechanical splitter divides bulk sample into equal parts. | Failed | target not reached
COLOUR INTENSITY | Description | sp | Spotted | ma | Malachite | an | anastomosing | Cone Split | Sample passed through a conical splitter to create representative sub-samples. | InProgress | hole is being drilled
L | Light | pa | Patchy | mo | Molybdenite | ba | Banded | Grab | Random sample from a pile or location, not necessarily representative. | NR | not recorded
M | Medium | p | Pervasive | po | Pyrrhotite | st | Stockwork | Scoop | Manual collection using a scoop or trowel from the surface or bag. | Planned | planned hole
D | Dark | s | Structure controlled | py | Pyrite | co | Colloform | Spear | Tube inserted into bags/piles to extract internal sample.
|  | sr | Selective replacement | sh | Scheelite | ck | Cockade | Selective | Targeted sample based on visual characteristics (e.g. mineralisation). | SHIFT | Description
WEATHERING | Description | sv | Selvage | sp | Sphalerite | nt | Network | Pan | Manual panning to concentrate heavy minerals or gold. | Day | Day
rs | Residual Soil | v | Veins |  |  | sh | Sheeted | Chisel/Chop | Rock is manually broken using hammer/chisel for sampling. | Night | Night
ew | Extremely Weathered | l | Local |  |  |  |  | Chip Collection | Loose or manually chipped fragments collected for sample.
hw | Highly Weathered |  |  |  |  | ORI RELIABILITY |  | Drill Splitter (Cyclone) | Sample automatically split during RC drilling using onboard system.
mw | Moderatley Weathered |  |  |  |  | 1 | one orientation mark | Auger Core | Sample retrieved via hand or mechanical auger; typically soil or regolith. | YES_NO | Description
sw | Slightly Weathered | ALTERATION INTENSITY |  |  |  | 2 | two consecutive orientation marks |  | not relevant | YES | yes/true
fr | Fresh | 1 | Minor trace |  |  | 3 | three or more orientation marks |  |  | NO | no/false
|  | 2 | Trace | MINERALISATION STYLE
|  | 3 | Weak | bn | Banded |  |  | QAQC TYPE
GUIDE ONLY CHOOSE FROM LIST BELOW Volcanic rock types are assigned a four character code. Description hierarchy is as follows : |  | 4 | Moderate | br | Brecciated |  |  | BLANK
STYLE (intrusive, volcaniclastic etc); COMPOSITION (basaltic, rhyolitic etc); |  | 5 | Strong | cm | Colloform |  |  | DUP
MAJOR COMPONENT (quartz phyric, lithic rich etc); TEXTURE (fine-grained, brecciated etc). |  | 6 | Instense | ds | Disseminated |  |  | LABCHECK
Example : IAHC describes an intrusive, andesitic hornblende phyric, coarse grained rock. |  | 7 | Completely Replaced | eu | Euhedral |  |  | RESAMPLE
|  | 8 | Strong | fr | Fragmental |  |  | STD ***
LITHOLOGY - VOLCANIC | Description | 9 | Instense | fb | Framboidal |  |  | OREAS 460
STYLE |  | 10 | Completely Replaced | jp | Joint Plane |  |  | OREAS 462
I | Intrusive |  |  | ma | Massive |  |  | OREAS 464
L | Extrusive |  |  | no | Nodular |  |  | OREAS 520
V | Volcaniclastic |  |  | pa | Patches |  |  | OREAS 521
E | Epiclastic |  |  | rx | Recrystallised |  |  | OREAS 523
|  |  |  | re | Replacive |  |  | OREAS 524
COMPOSITION |  |  |  | vn | Veins |  |  | OREAS 25a
U | Ultramafic |  |  | vs | Vein Selvedge |  |  | OREAS 630b
B | Basaltic (mafic) |  |  | bx | Boxwork
A | Andesitic |  |  | nd | Acicular (needles) |  |  | Sample Category
D | Dacitic |  |  | gn | Granular |  |  | Field Sample
R | Rhyolitic |  |  | cl | Clasts - remobilised massive sulphide |  |  | Field Duplicate
Field Standard
MAJOR COMPONENT | [7 empty] | Lab Split
Q | Quartz phyric (ie quartz crystal rich) | [6 empty] | Lab Standard
F | Feldspar phyric | [6 empty] | Umpire Sample
H | Hornblende phyric | [6 empty] | Field Sample Twin
P | Pyroxene phyric | [6 empty] | Unallocated
L | Lithic rich | [6 empty] | Reassay
X | Crystal rich
V | Vitric (ie glassy) | [6 empty] | Sample Condition
Good
TEXTURE | [7 empty] | Poor
F | Fine-grained | [6 empty] | Wet
M | Medium-grained | [6 empty] | Dry
C | Coarse-grained | [6 empty] | Moist
B | Breccia | [6 empty] | Frozen
Unknown
LITHOLOGY - OTHER &
LITHOLOGY VOLCANIC | Description | [6 empty] | Hole Diameter | Description
GRIT | Unconsolidated grit | [6 empty] | HQ | HQ (63.5mm)
CHRT | Chert | [6 empty] | HQ3 | HQ3 (61.1mm)
CLAY | Clay | [6 empty] | NQ | NQ (47.6mm)
SAND | Sand | [6 empty] | NQ2 | NQ2 (50.6mm)
CONG | Conglomerate | [6 empty] | NR | Not Recorded
GABB | Gabbro | [6 empty] | PQ | PQ (85mm)
GRAD | Granodiorite | [6 empty] | PQ3 | PQ3 (83.1mm)
GRAN | Granite | [6 empty] | RC5-5 | RC 5.5 inch
GRAV | Gravel (unconsolidated/poorly consolidated)
GWAC | Greywacke | [6 empty] | Person | Description
LMST | Limestone | [6 empty] | Davis. J | Jonathan Davis
LOSS | No core recovery | [6 empty] | Lawlis. E | Erin Lawlis
MMAG | Massive magnetite | [6 empty] | Callaghan. T | Tim Callaghan
MDST | Mudstone
QZIT | Quartzite
RUBB | Rubble
SST | Sedimentary Sandstone
SHAL | Shale
BSHL | Graphitic shale
SSLT | Siltstone
SMSX | Semi-massive sulphide
JASP | Silica hematite jasper
QZVN | Quartz vein
DOLM | Dolomite
CARB | Carbonate
MSSX | Massive Sulphide
BAR | Massive Barite
GOSS | Gossan
SCH | Schist
MSC | Mafic Schist
PSC | Pelitic Schist
FSC | Felsic Schist
LBRX | Lithic Breccia
FALT | Fault zone
IA | Intrusive andesite
IAB | Intrusive andesite breccia
IAFC | Intrusive andesite Feldspar porphyritic
IAHQC | Intrusive andesite qtz-hornblende porphyritic
IB | Intrusive basalt
IDF | Intrusive Feldspar phyric dacite
IR | Intrusive rhyolite
IRQ | Intrusive rhyolite qtz phyric
IRQH | Intrusive rhyolite qtz hornblende phyric
LA | Extrusive andesite
LAF | Extrusive andesite feldspar phyric
LAFB | Extrusive andesite feldspar phyric breccia
LAFH | Extrusive andesite feldspar hornblende phyric
LAH | Extrusive andesite hornblende phyric
LAHF | Extrusive andesite feldspar phyric
LBA | Extrusive basalt breccia
LDA | Extrusive dacite aphyric
LDAF | Extrusive dacite aphyric
LDF | Extrusive dacite feldspar phyric
LDFB | Extrusive dacite feldspar phyric breccia
LDFF | Extrusive dacite feldspar phyric fine grained
LDFP | Extrusive dacite feldspar pumice breccia
LDLB | Extrusive dacite lithic breccia
LDQF | Extrusive dacite quartz phyric fine grained
LDQP | Extrusive dacite quartz pumice breccia
LR | Extrusive rhyolite
LRA | Extrusive rhyolite aphyric
LRFQ | Extrusive rhyolite quartz-feldspar phyric
LRLB | Extrusive rhyolite lithic breccia
LRQ | Extrusive rhyolite quartz phyric
LRQB | Extrusive rhyolite quartz phyric breccia
LRQF | Extrusive rhyolite quartz phyric fine grained
LRQM | Extrusive rhyolite quartz sandstone/tuff
LRQP | Extrusive rhyolite quartz pumice breccia
VAFC | Volcaniclastic andesitic feldspar phyric coarse grained
VAFH | Volcaniclastic andesitic feldspar hornblende phyric
VAFM | Volcaniclastic andesitic feldspar phyric sandstone/tuff
VAHF | Volcaniclastic andesitic feldspar hornblende phyric sandstone/tuff
VALB | Volcaniclastic andesitic flithic breccia
VALC | Volcaniclastic andesitic lithic lapilli tuff
VALP | Volcaniclastic andesitic feldspar hornblende phyric
VAXM | Volcaniclastic andesitic crystal tuff
VBFM | Volcaniclastic baslatic feldspar crystal sandstone
VD | Volcaniclastic dacite
VDB | Volcaniclastic dacite breccia
VDFC | Volcaniclastic dacite feldspar phyric coarse grained tuff
VDFF | Volcaniclastic dacite feldspar phyric fine grained tuff
VDFM | Volcaniclastic dacite feldspar phyric sandstone/tuff
VDLB | Volcaniclastic dacite lithic breccia
VDLC | Volcaniclastic dacite l;apilli tuff
VDLM | Volcaniclastic dacite lithic tuff/sandstone
VDLP | Volcaniclastic dacite pumice lithic
VDVF | Volcaniclastic dacite vitric tuff
VR | Volcaniclastic rhyolite
VRFM | Volcaniclastic rhyolite feldspar crystal sandstone/tuff
VRB | Volcaniclastic rhyolite breccia
VRLB | Volcaniclastic rhyolite lithic breccia
VRLC | Volcaniclastic rhyolite lapilli breccia
VRLM | Volcaniclastic rhyolite lithic sandstone/tuff
VRQ | Volcaniclastic rhyolite qtz crystal tuff
VRQB | Volcaniclastic rhyolite qtz crystal lithic tuff
VRQF | Volcaniclastic rhyolite qtz crystal fine grained tuff
VRQM | Volcaniclastic rhyolite qtz crystal tuff
VRVF | Volcaniclastic rhyolite vitric tuff
VRXM | Volcaniclastic rhyolite crystal tuff
VRLP | Volcaniclastic rhyolite pumice breccia
LOWER CONTACT TYPE
BD | Bedding
BR | Broken
CM | Chilled margin
DF | Diffuse
FT | Faulted
GD | Gradational
IN | Intrusive
NR | Not recovered (core loss zone)
SI | Sharp irregular
SP | Sharp planar
UN | Unconformity
STRAT
Qa | Quaternary : alluvium and colluvium
Ts | Tertiary : sand/gravel (including sub-basaltic gravel)
Tb | Tertiary Basalt
Ss | Silurian : siliciclastic sandstone and conglomerate (Eldon Group)
Ol | Ordovician : fossiliferous limestone, impure limestone (Gordon Group correlate)
COc | Cambrian-Ordovician : siliciclastic conglomerate (Owen Group correlate)
Cvc | Cambrian Central Volcanic Complex
Ctc | Cambrian Tyndall Group
Cg | Cambrian Granite
Cws | Cambrian Western Sequence
Ceqs | Cambrian eastern quartz phyric sequence
Pbf | Proterozoic Bowry Formation
Pks | Proterozoic Keith Schist